## OVERVIEW
Modular Product weights
Click the link below for the product you require the weights of
Mardome Trade
Brett Martin Flat Glass Weights
Mardome Reflex Weights
Mardome Smoke Vent Weights
Mardome Circular Weights
BM Circular Glass Weights
BM Lantern Weights

## Mardome Trade Weights
Note - The guide weights given below are calculated estimates and not actual values.
|  |  |  | Size | Glazing | [6 empty] | Shape |  |  | Kerb |  |  |  |  | Opening | [5 empty] | Ventilation | [9 empty] | Accessories |  |  |  |  | Packaging
Weight(kg) |  |  | = | Pick 1 | Pick 1 | [5 empty] | + | Pick 1 |  | + | Pick 1 |  |  |  | + | Pick 1 + extras |  |  |  |  | + | Pick 1 | [8 empty] | + | Pick 1 (Speak to Tech for combinations) |  |  |  | + | Pick 1 |  |  |  |  | Dome | [10 empty] | Openers |  |  | Kerb | [6 empty] | 0.2kg/m | 0.15/hinge | .45kg/m | 2.5kg/fan | 1kg | 1kg | 2kg | 0.75kg/m2 | 0.67kg/m
|  |  |  | Length x Width | Single | Double | Triple | Quad | Dome Over Structured | Dome Over Glass |  | Dome | Pyramid |  | Dome Only Fixed/ Unvented | Dome Only Vented/ Opening | 150mm | 300mm |  | Fixed | Manual | Mains Powered | Solar Powered | Access Hatch |  | Unvented | Hit & Miss | Auto Hit & Miss | Powervent 1 Fan, 1 Speed | Powervent 1 Fan, 2 Speed | Powervent 2 Fan, 1 Speed | Powervent 2 Fan, 2 Speed | Powervent 3 Fan, 1 Speed | Powervent 4 Fan, 1 Speed |  | None | Security Grille | Acoustic Pack | Kerb Adapter |  | Dome only | All others |  |  | Fix Kits | Outer | Liner / Core Taped | Liner / Core Taped 3mm | Liner / Core Cassette | Liner/Core Cassette 3mm | ST25/5 | Glass | Cassette Frame | Spigots | Fixings | Ultra Cowl | Hinge Frame | RBAR3 | RBAR1 | DF | Sloped | Tall | PCD | Solar | Access hatch | TS-Cassette | Rbar1(MLD , Exp Act) | Hinges | Rbar3(all openers) | Powervent | Auto-hit and miss | MLD Single | MLD Tandem | Acoustic liner | Kerb adaptor
|  |  |  | 450 x 450 | 0.85732 | 1.3433 | 1.8293 | 2.8145 | 2.322 | 5.1214 |  | 0 | - |  | 0 | - | 5.2832 | 7.112 |  | 0 | - | - | - | - |  | 0 | - | - | - | - | - | - | - | - |  | 0 | Speak to Technical | 0.29653 | 1.206 |  | 0.9 | 3.9 | 450 | 450 | 2 | 0.85732 | 0.486 | 0.729 | 0.31104 | 0.46656 | 0.44064 | 3.24 | 0.84406 | 0.08 | 0.1 | 2.826 | 2.0278 | 0.207 | 0.0738 | 2.912 | 5.2832 | 7.112 |  |  |  | 2.5035 | [7 empty] | 0.29653 | 1.206
|  |  |  | 600 x 600 | 1.4654 | 2.3294 | 3.1934 | 4.6871 | 3.6987 | 9.3169 |  | 0 | 0 |  | 0 | 3.872 | 6.8432 | 9.212 |  | 0 | 5.0047 | 5.0047 | 5.4047 | - |  |  | 0 | 1 | - | - | - | - | - | - |  | 0 |  | 0.46438 | 1.608 |  |  | 4.1 | 600 | 600 | 2 | 1.4654 | 0.864 | 1.296 | 0.62424 | 0.93636 | 0.88434 | 6.5025 | 1.169 | 0.08 | 0.1 | 3.768 | 2.7247 | 0.276 | 0.0984 | 3.872 | 6.8432 | 9.212 | 1 | 1.4 |  | 4.0629 | 0.12 | 0.5 | 0.27 | 2.5 | 1 | 1 | 2 | 0.46438 | 1.608
|  |  |  | 750 x 600 | 1.8099 | 2.8899 | 3.9699 | 5.7449 | 4.4658 | 11.7364 |  | 0 | 0 |  | 0 | 4.352 | 7.6232 | 10.262 |  | 0 | 5.5481 | 5.5481 | 5.9481 | - |  |  |  |  | 2.5 | 2.5 | - | - | - | - |  | 0 |  | 0.54831 | 1.809 |  |  | 4.5286 | 600 | 750 | 2 | 1.8099 | 1.08 | 1.62 | 0.80784 | 1.2118 | 1.1444 | 8.415 | 1.3315 | 0.08 | 0.1 | 4.239 | 3.0731 | 0.345 | 0.123 | 4.352 | 7.6232 | 10.262 | 1 | 1.4 |  | 4.9371 | 0.15 | 0.5 | 0.3375 |  |  |  |  | 0.54831 | 1.809
|  |  |  | 750 x 750 | 2.2354 | 3.5854 | 4.9354 | 7.0457 | 5.3904 | 14.7994 |  | 0 | 0 |  | 0 | 4.832 | 8.4032 | 11.312 |  | 0 | 5.8965 | 5.8965 | 6.2965 | - | [6 empty] | - | - | - | - |  | 0 |  | 0.63223 | 2.01 |  |  | 5.0278 | 750 | 750 | 2 | 2.2354 | 1.35 | 2.025 | 1.0454 | 1.5682 | 1.481 | 10.89 | 1.494 | 0.08 | 0.1 | 4.71 | 3.4215 | 0.345 | 0.123 | 4.832 | 8.4032 | 11.312 | 1 | 1.4 |  | 6.0003 | 0.15 | 0.5 | 0.3375 |  |  |  |  | 0.63223 | 2.01
|  |  |  | 900 x 600 | 2.1544 | 3.4504 | 4.7464 | 6.8027 | 5.2329 | 14.1559 |  | 0 | 0 |  | 0 | 4.832 | 8.4032 | 11.312 |  | 0 | 6.0915 | 6.0915 | 6.4915 | - | [6 empty] | - | - | - | - |  | 0 |  | 0.63223 | 2.01 |  | 2.1 | 4.9571 | 600 | 900 | 2 | 2.1544 | 1.296 | 1.944 | 0.99144 | 1.4872 | 1.4045 | 10.3275 | 1.494 | 0.08 | 0.1 | 4.71 | 3.4215 | 0.414 | 0.1476 | 4.832 | 8.4032 | 11.312 | 1 | 1.4 |  | 5.8113 | 0.18 | 0.5 | 0.405 |  |  |  |  | 0.63223 | 2.01
|  |  |  | 900 x 750 | 2.6609 | 4.2809 | 5.9009 | 8.3465 | 6.315 | 17.8624 |  | 0 | 0 |  | 0 | 5.312 | 9.1832 | 12.362 |  | 0 | 6.44 | 6.44 | 6.84 | 7.3 | [6 empty] | 5 | 5 | - | - |  | 0 |  | 0.71616 | 2.211 |  |  | 5.527 | 750 | 900 | 2 | 2.6609 | 1.62 | 2.43 | 1.283 | 1.9246 | 1.8176 | 13.365 | 1.6565 | 0.08 | 0.1 | 5.181 | 3.77 | 0.414 | 0.1476 | 5.312 | 9.1832 | 12.362 | 1 | 1.4 | 1.5 | 7.0635 | 0.18 | 0.5 | 0.405 |  |  |  |  | 0.71616 | 2.211
|  |  |  | 900 x 900 | 3.1674 | 5.1114 | 7.0554 | 9.9803 | 7.4872 | 21.6589 |  | 0 | 0 |  | 0 | 5.792 | 9.9632 | 13.412 |  | 0 | 6.7884 | 6.7884 | 7.1884 | 7.6484 | [8 empty] | - | - |  | 0 |  | 0.80008 | 2.412 |  |  | 6.0969 | 900 | 900 | 3 | 3.1674 | 1.944 | 2.916 | 1.5746 | 2.362 | 2.2307 | 16.4025 | 1.819 | 0.12 | 0.15 | 5.652 | 4.1184 | 0.414 | 0.1476 | 5.792 | 9.9632 | 13.412 | 1 | 1.4 | 1.5 | 8.4057 | 0.18 | 0.5 | 0.405 |  |  |  |  | 0.80008 | 2.412
|  |  |  | 1050 x 600 | 2.4989 | 4.0109 | 5.5229 | 7.9505 | 6.09 | 16.6654 |  | 0 | 0 |  | 0 | 5.312 | 9.1832 | 12.362 |  | 0 | 6.635 | 6.635 | 7.035 | 7.755 | [6 empty] | - | - | - | - |  | 0 |  | 0.71616 | 2.211 |  |  | 5.3857 | 600 | 1050 | 3 | 2.4989 | 1.512 | 2.268 | 1.175 | 1.7626 | 1.6646 | 12.24 | 1.6565 | 0.12 | 0.15 | 5.181 | 3.77 | 0.483 | 0.1722 | 5.312 | 9.1832 | 12.362 | 1 | 1.4 | 1.7 | 6.7755 | 0.21 | 0.5 | 0.4725 |  |  |  |  | 0.71616 | 2.211
|  |  |  | 1050 x 750 | 3.0864 | 4.9764 | 6.8664 | 9.7373 | 7.3297 | 21.0154 |  | 0 | 0 |  | 0 | 5.792 | 9.9632 | 13.412 |  | 0 | 6.9834 | 6.9834 | 7.3834 | 8.1034 | [6 empty] | 5 | 5 | - | - |  | 0 |  | 0.80009 | 2.412 |  |  | 6.0262 | 750 | 1050 | 3 | 3.0864 | 1.89 | 2.835 | 1.5206 | 2.281 | 2.1542 | 15.84 | 1.819 | 0.12 | 0.15 | 5.652 | 4.1184 | 0.483 | 0.1722 | 5.792 | 9.9632 | 13.412 | 1 | 1.4 | 1.7 | 8.2167 | 0.21 | 0.5 | 0.4725 |  |  |  |  | 0.80009 | 2.412
|  |  |  | 1050 x 900 | 3.674 | 5.942 | 8.21 | 11.5241 | 8.5693 | 25.3654 |  | 0 | 0 |  | 0 | 6.272 | 10.7432 | 14.462 |  | 0 | 7.3318 | 7.3318 | 7.7318 | 8.4518 | [8 empty] | - | - |  | 0 |  | 0.88401 | 2.613 |  |  | 6.6667 | 900 | 1050 | 3 | 3.674 | 2.268 | 3.402 | 1.8662 | 2.7994 | 2.6438 | 19.44 | 1.9815 | 0.12 | 0.15 | 6.123 | 4.4668 | 0.483 | 0.1722 | 6.272 | 10.7432 | 14.462 | 1 | 1.4 | 1.7 | 9.6579 | 0.21 | 0.5 | 0.4725 |  |  |  |  | 0.88401 | 2.613
|  |  |  | 1050 x 1050 | 4.2615 | 6.9075 | 9.5535 | 13.2209 | 9.7189 | 29.6254 |  | 0 | 0 |  | 0 | 6.752 | 11.5232 | 15.512 |  | 0 | 7.6803 | 7.6803 | 8.0803 | 8.8003 | [8 empty] | 7.5 | - |  | 0 |  | 0.96793 | 2.814 |  |  | 7.3072 | 1050 | 1050 | 2 | 4.2615 | 2.646 | 3.969 | 2.2118 | 3.3178 | 3.1334 | 23.04 | 2.1439 | 0.08 | 0.1 | 6.594 | 4.8153 | 0.483 | 0.1722 | 6.752 | 11.5232 | 15.512 | 1 | 1.4 | 1.7 | 11.0091 | 0.21 | 0.5 | 0.4725 |  |  |  |  | 0.96793 | 2.814
|  |  |  | 1200 x 600 | 2.8434 | 4.5714 | 6.2994 | 8.9183 | 6.7672 | 18.9949 |  | 0 | 0 |  | 0 | 5.792 | 9.9632 | 13.412 |  | 0 | 7.1784 | 7.1784 | 7.5784 | 8.3584 | [6 empty] | - | - | - | - |  | 0 |  | 0.80008 | 2.412 |  | 3.7 | 5.8143 | 600 | 1200 | 2 | 2.8434 | 1.728 | 2.592 | 1.3586 | 2.038 | 1.9247 | 14.1525 | 1.819 | 0.08 | 0.1 | 5.652 | 4.1184 | 0.552 | 0.1968 | 5.792 | 9.9632 | 13.412 | 1 | 1.4 | 1.7 | 7.5597 | 0.24 | 0.5 | 0.54 |  |  |  |  | 0.80008 | 2.412
|  |  |  | 1200 x 750 | 3.512 | 5.672 | 7.832 | 10.9481 | 8.1643 | 23.9884 |  | 0 | 0 |  | 0 | 6.272 | 10.7432 | 14.462 |  | 0 | 7.5268 | 7.5268 | 7.9268 | 8.7068 | [6 empty] | 5 | 5 | - | - |  | 0 |  | 0.88401 | 2.613 |  |  | 6.5254 | 750 | 1200 | 2 | 3.512 | 2.16 | 3.24 | 1.7582 | 2.6374 | 2.4908 | 18.315 | 1.9815 | 0.08 | 0.1 | 6.123 | 4.4668 | 0.552 | 0.1968 | 6.272 | 10.7432 | 14.462 | 1 | 1.4 | 1.7 | 9.1899 | 0.24 | 0.5 | 0.54 |  |  |  |  | 0.88401 | 2.613
|  |  |  | 1200 x 900 | 4.1805 | 6.7725 | 9.3645 | 12.9779 | 9.5614 | 28.9819 |  | 0 | 0 |  | 0 | 6.752 | 11.5232 | 15.512 |  | 0 | 7.8753 | 7.8753 | 8.2753 | 9.0553 | [8 empty] | 7.5 | - |  | 0 |  | 0.96793 | 2.814 |  |  | 7.2366 | 900 | 1200 | 2 | 4.1805 | 2.592 | 3.888 | 2.1578 | 3.2368 | 3.0569 | 22.4775 | 2.1439 | 0.08 | 0.1 | 6.594 | 4.8153 | 0.552 | 0.1968 | 6.752 | 11.5232 | 15.512 | 1 | 1.4 | 1.7 | 10.8201 | 0.24 | 0.5 | 0.54 |  |  |  |  | 0.96793 | 2.814
|  |  |  | 1200 x 1050 | 4.849 | 7.873 | 10.897 | 15.0977 | 11.0485 | 34.0654 |  | 0 | 0 |  | 0 | 7.232 | 12.3032 | 16.562 |  | 0 | 8.2237 | 8.2237 | 8.6237 | 9.4037 | [9 empty] | - |  | 0 |  | 1.0519 | 3.015 |  |  | 7.9477 | 1050 | 1200 | 3 | 4.849 | 3.024 | 4.536 | 2.5574 | 3.8362 | 3.623 | 26.64 | 2.3064 | 0.12 | 0.15 | 7.065 | 5.1637 | 0.552 | 0.1968 | 7.232 | 12.3032 | 16.562 | 1 | 1.4 | 1.7 | 12.5403 | 0.24 | 0.5 | 0.54 |  |  |  |  | 1.0519 | 3.015
|  |  |  | 1200 x 1200 | 5.5175 | 8.9735 | 12.4295 | 17.1276 | 12.4456 | 39.0589 |  | 0 | 0 |  | 0 | 7.712 | 13.0832 | 17.612 |  | 0 | 8.5721 | 8.5721 | 8.9721 | 9.7521 | [9 empty] | - |  | 0 |  | 1.1358 | 3.216 |  |  | 8.6589 | 1200 | 1200 | 3 | 5.5175 | 3.456 | 5.184 | 2.957 | 4.4356 | 4.1891 | 30.8025 | 2.4689 | 0.12 | 0.15 | 7.536 | 5.5121 | 0.552 | 0.1968 | 7.712 | 13.0832 | 17.612 | 1 | 1.4 | 1.7 | 14.1705 | 0.24 | 0.5 | 0.54 |  |  |  |  | 1.1358 | 3.216
|  |  |  | 1350 x 600 | 3.188 | 5.132 | 8.5239 | 10.0661 | 7.6243 | 21.5044 |  | 0 | 0 |  | 0 | 6.272 | 10.7432 | 14.462 |  | 0 | 8.7218 | 8.7218 | 9.5218 | - | [6 empty] | - | - | - | - |  | 0 |  | 0.88401 | 2.613 |  | 8.829 |  | 600 | 1350 | 3 | 3.188 | 1.944 | 2.916 | 1.5422 | 2.3134 | 2.1848 | 16.065 | 1.9815 | 0.12 | 0.15 | 6.123 | 4.4668 | 0.621 | 0.2214 | 6.272 | 10.7432 | 14.462 | 2 | 2.8 | 1.7 | 8.5239 | 0.27 | 0.5 | 0.6075 |  |  |  |  | 0.88401 | 2.613
|  |  |  | 1350 x 750 | 3.9375 | 6.3675 | 10.3431 | 12.3389 | 9.1789 | 27.1414 |  | 0 | 0 |  | 0 | 6.752 | 11.5232 | 15.512 |  | 0 | 9.0703 | 9.0703 | 9.8703 | 9.3103 | [6 empty] | 5 | 5 | - | - |  | 0 |  | 0.96793 | 2.814 |  | 11.0362 |  | 750 | 1350 | 3 | 3.9375 | 2.43 | 3.645 | 1.9958 | 2.9938 | 2.8274 | 20.79 | 2.1439 | 0.12 | 0.15 | 6.594 | 4.8153 | 0.621 | 0.2214 | 6.752 | 11.5232 | 15.512 | 2 | 2.8 | 1.7 | 10.3431 | 0.27 | 0.5 | 0.6075 |  |  |  |  | 0.96793 | 2.814
|  |  |  | 1350 x 900 | 4.687 | 7.603 | 12.1623 | 14.6117 | 10.7335 | 32.7784 |  | 0 | 0 |  | 0 | 7.232 | 12.3032 | 16.562 |  | 0 | 9.4187 | 9.4187 | 10.2187 | 9.6587 | [8 empty] | 7.5 | - |  | 0 |  | 1.0519 | 3.015 |  | 13.2435 |  | 900 | 1350 | 3 | 4.687 | 2.916 | 4.374 | 2.4494 | 3.6742 | 3.47 | 25.515 | 2.3064 | 0.12 | 0.15 | 7.065 | 5.1637 | 0.621 | 0.2214 | 7.232 | 12.3032 | 16.562 | 2 | 2.8 | 1.7 | 12.1623 | 0.27 | 0.5 | 0.6075 |  |  |  |  | 1.0519 | 3.015
|  |  |  | 1350 x 1050 | 5.4365 | 8.8385 | 13.9815 | 16.8846 | 12.2881 | 38.4154 |  | 0 | 0 |  | 0 | 7.712 | 13.0832 | 17.612 |  | 0 | 9.7671 | 9.7671 | 10.5671 | 10.0071 | [9 empty] | 10 |  | 0 |  | 1.1358 | 3.216 |  | 15.4508 |  | 1050 | 1350 | 3 | 5.4365 | 3.402 | 5.103 | 2.903 | 4.3546 | 4.1126 | 30.24 | 2.4689 | 0.12 | 0.15 | 7.536 | 5.5121 | 0.621 | 0.2214 | 7.712 | 13.0832 | 17.612 | 2 | 2.8 | 1.7 | 13.9815 | 0.27 | 0.5 | 0.6075 |  |  |  |  | 1.1358 | 3.216
|  |  |  | 1350 x 1200 | 6.186 | 10.074 | 15.8007 | 19.1574 | 13.8427 | 44.0524 |  | 0 | 0 |  | 0 | 8.192 | 13.8632 | 18.662 |  | 0 | 10.1155 | 10.1155 | 10.9155 | - | [11 empty] | 0 |  | 1.2197 | 3.417 |  | 17.658 |  | 1200 | 1350 | 3 | 6.186 | 3.888 | 5.832 | 3.3566 | 5.035 | 4.7552 | 34.965 | 2.6314 | 0.12 | 0.15 | 8.007 | 5.8605 | 0.621 | 0.2214 | 8.192 | 13.8632 | 18.662 | 2 | 2.8 | 1.7 | 15.8007 | 0.27 | 0.5 | 0.6075 |  |  |  |  | 1.2197 | 3.417
|  |  |  | 1350 x 1350 | 6.9356 | 11.3096 | 17.6199 | 21.4302 | 15.3973 | 49.6894 |  | 0 | 0 |  | 0 | 8.672 | 14.6432 | 19.712 |  | 0 | 10.464 | 10.464 | 11.264 | - | [11 empty] | 0 |  | 1.3036 | 3.618 |  | 19.8652 |  | 1350 | 1350 | 3 | 6.9356 | 4.374 | 6.561 | 3.8102 | 5.7154 | 5.3978 | 39.69 | 2.7939 | 0.12 | 0.15 | 8.478 | 6.209 | 0.621 | 0.2214 | 8.672 | 14.6432 | 19.712 | 2 | 2.8 | 1.7 | 17.6199 | 0.27 | 0.5 | 0.6075 |  |  |  |  | 1.3036 | 3.618
|  |  |  | 1500 x 600 | 3.5325 | 5.6925 | 9.3981 | 11.1239 | 8.3914 | 23.9239 |  | 0 | 0 |  | 0 | 6.752 | 11.5232 | 15.512 |  | 0 | 9.2653 | 9.2653 | 10.0653 | - | [6 empty] | - | - | - | - |  | 0 |  | 0.96793 | 2.814 |  | 9.81 |  | 600 | 1500 | 3 | 3.5325 | 2.16 | 3.24 | 1.7258 | 2.5888 | 2.4449 | 17.9775 | 2.1439 | 0.12 | 0.15 | 6.594 | 4.8153 | 0.69 | 0.246 | 6.752 | 11.5232 | 15.512 | 2 | 2.8 | 1.7 | 9.3981 | 0.3 | 0.5 | 0.675 |  |  |  |  | 0.96793 | 2.814
|  |  |  | 1500 x 750 | 4.363 | 7.063 | 11.4063 | 13.6397 | 10.1035 | 30.2044 |  | 0 | 0 |  | 0 | 7.232 | 12.3032 | 16.562 |  | 0 | 9.6137 | 9.6137 | 10.4137 | 9.9137 | [6 empty] | 5 | 5 | - | - |  | 0 |  | 1.0519 | 3.015 |  | 12.2625 |  | 750 | 1500 | 3 | 4.363 | 2.7 | 4.05 | 2.2334 | 3.3502 | 3.164 | 23.265 | 2.3064 | 0.12 | 0.15 | 7.065 | 5.1637 | 0.69 | 0.246 | 7.232 | 12.3032 | 16.562 | 2 | 2.8 | 1.7 | 11.4063 | 0.3 | 0.5 | 0.675 |  |  |  |  | 1.0519 | 3.015
|  |  |  | 1500 x 900 | 5.1935 | 8.4335 | 13.4145 | 16.1556 | 11.8156 | 36.4849 |  | 0 | 0 |  | 0 | 7.712 | 13.0832 | 17.612 |  | 0 | 9.9621 | 9.9621 | 10.7621 | 10.2621 | [8 empty] | 7.5 | 10 |  | 0 |  | 1.1358 | 3.216 |  | 14.715 |  | 900 | 1500 | 3 | 5.1935 | 3.24 | 4.86 | 2.741 | 4.1116 | 3.8831 | 28.5525 | 2.4689 | 0.12 | 0.15 | 7.536 | 5.5121 | 0.69 | 0.246 | 7.712 | 13.0832 | 17.612 | 2 | 2.8 | 1.7 | 13.4145 | 0.3 | 0.5 | 0.675 |  |  |  |  | 1.1358 | 3.216
|  |  |  | 1500 x 1050 | 6.024 | 9.804 | 15.5127 | 18.7614 | 13.6177 | 42.8554 |  | 0 | 0 |  | 0 | 8.192 | 13.8632 | 18.662 |  | 0 | 10.3105 | 10.3105 | 11.1105 | 10.6105 | [11 empty] | 0 |  | 1.2197 | 3.417 |  | 17.1675 |  | 1050 | 1500 | 4 | 6.024 | 3.78 | 5.67 | 3.2486 | 4.873 | 4.6022 | 33.84 | 2.6314 | 0.16 | 0.2 | 8.007 | 5.8605 | 0.69 | 0.246 | 8.192 | 13.8632 | 18.662 | 2 | 2.8 | 1.7 | 15.5127 | 0.3 | 0.5 | 0.675 |  |  |  |  | 1.2197 | 3.417
|  |  |  | 1500 x 1200 | 6.8546 | 11.1746 | 17.5209 | 21.2772 | 15.3298 | 49.1359 |  | 0 | 0 |  | 0 | 8.672 | 14.6432 | 19.712 |  | 0 | 10.659 | 10.659 | 11.459 | 10.959 | [11 empty] | 0 |  | 1.3036 | 3.618 |  | 19.62 |  | 1200 | 1500 | 4 | 6.8546 | 4.32 | 6.48 | 3.7562 | 5.6344 | 5.3213 | 39.1275 | 2.7939 | 0.16 | 0.2 | 8.478 | 6.209 | 0.69 | 0.246 | 8.672 | 14.6432 | 19.712 | 2 | 2.8 | 1.7 | 17.5209 | 0.3 | 0.5 | 0.675 |  |  |  |  | 1.3036 | 3.618
|  |  |  | 1500 x 1350 | 7.6851 | 12.5451 | 19.5291 | 23.793 | 17.0419 | 55.4165 |  | 0 | 0 |  | 0 | 9.152 | 15.4232 | 20.762 |  | 0 | 11.0074 | 11.0074 | 11.8074 | 11.3074 | [11 empty] | 0 |  | 1.3876 | 3.819 |  | 22.0725 |  | 1350 | 1500 | 4 | 7.6851 | 4.86 | 7.29 | 4.2638 | 6.3958 | 6.0404 | 44.415 | 2.9564 | 0.16 | 0.2 | 8.949 | 6.5574 | 0.69 | 0.246 | 9.152 | 15.4232 | 20.762 | 2 | 2.8 | 1.7 | 19.5291 | 0.3 | 0.5 | 0.675 |  |  |  |  | 1.3876 | 3.819
|  |  |  | 1500 x 1500 | 8.5156 | 13.9156 | 21.4473 | 26.2188 | 18.664 | - |  | 0 | 0 |  | 0 | 9.632 | 16.2032 | 21.812 |  | 0 | 11.3558 | 11.3558 | - | 11.6558 | [11 empty] | 0 |  | 1.4715 | 4.02 |  | 24.525 |  | 1500 | 1500 | 3 | 8.5156 | 5.4 | 8.1 | 4.7714 | 7.1572 | 6.7595 | 49.7025 | 3.1189 | 0.12 | 0.15 | 9.42 | 6.9058 | 0.69 | 0.246 | 9.632 | 16.2032 | 21.812 | 2 | 2.8 | 1.7 | 21.4473 | 0.3 | 0.5 | 0.675 |  |  |  |  | 1.4715 | 4.02
|  |  |  | 1650 x 600 | 3.877 | 6.253 | 10.2723 | 12.1817 | 9.1585 | 26.3434 |  | 0 | 0 |  | 0 | 7.232 | 12.3032 | 16.562 |  | 0 | 10.3087 | 10.3087 | 11.1087 | - | [6 empty] | - | - | - | - |  | 0 |  | 1.0519 | 3.015 |  | 10.791 |  | 600 | 1650 | 3 | 3.877 | 2.376 | 3.564 | 1.9094 | 2.8642 | 2.705 | 19.89 | 2.3064 | 0.12 | 0.15 | 7.065 | 5.1637 | 0.759 | 0.2706 | 7.232 | 12.3032 | 16.562 | 2 | 2.8 | 1.7 | 10.2723 | 0.33 | 1 | 0.7425 |  |  |  |  | 1.0519 | 3.015
|  |  |  | 1650 x 750 | 4.7885 | 7.7585 | 12.4695 | 14.9406 | 11.0281 | 33.2674 |  | 0 | 0 |  | 0 | 7.712 | 13.0832 | 17.612 |  | 0 | 10.6571 | 10.6571 | 11.4571 | 11.0171 | [6 empty] | 5 | 5 | - | - |  | 0 |  | 1.1358 | 3.216 |  | 13.4888 |  | 750 | 1650 | 3 | 4.7885 | 2.97 | 4.455 | 2.471 | 3.7066 | 3.5006 | 25.74 | 2.4689 | 0.12 | 0.15 | 7.536 | 5.5121 | 0.759 | 0.2706 | 7.712 | 13.0832 | 17.612 | 2 | 2.8 | 1.7 | 12.4695 | 0.33 | 1 | 0.7425 |  |  |  |  | 1.1358 | 3.216
|  |  |  | 1650 x 900 | 5.7 | 9.264 | 14.6667 | 17.6994 | 12.8977 | 40.1914 |  | 0 | 0 |  | 0 | 8.192 | 13.8632 | 18.662 |  | 0 | 11.0055 | 11.0055 | 11.8055 | 11.3655 | [8 empty] | 7.5 | 10 |  | 0 |  | 1.2197 | 3.417 |  | 16.1865 |  | 900 | 1650 | 3 | 5.7 | 3.564 | 5.346 | 3.0326 | 4.549 | 4.2962 | 31.59 | 2.6314 | 0.12 | 0.15 | 8.007 | 5.8605 | 0.759 | 0.2706 | 8.192 | 13.8632 | 18.662 | 2 | 2.8 | 1.7 | 14.6667 | 0.33 | 1 | 0.7425 |  |  |  |  | 1.2197 | 3.417
|  |  |  | 1650 x 1050 | 6.6116 | 10.7696 | 16.8639 | 20.4582 | 14.7673 | - |  | 0 | 0 |  | 0 | 8.672 | 14.6432 | 19.712 |  | 0 | 11.354 | 11.354 | 12.154 | 11.714 | [11 empty] | 0 |  | 1.3036 | 3.618 |  | 18.8843 |  | 1050 | 1650 | 3 | 6.6116 | 4.158 | 6.237 | 3.5942 | 5.3914 | 5.0918 | 37.44 | 2.7939 | 0.12 | 0.15 | 8.478 | 6.209 | 0.759 | 0.2706 | 8.672 | 14.6432 | 19.712 | 2 | 2.8 | 1.7 | 16.8639 | 0.33 | 1 | 0.7425 |  |  |  |  | 1.3036 | 3.618
|  |  |  | 1650 x 1200 | 7.5231 | 12.2751 | 19.1511 | 23.307 | 16.7269 | - |  | 0 | 0 |  | 0 | 9.152 | 15.4232 | 20.762 |  | 0 | 11.7024 | 11.7024 | 12.5024 | - | [11 empty] | 0 |  | 1.3876 | 3.819 |  | 21.582 |  | 1200 | 1650 | 4 | 7.5231 | 4.752 | 7.128 | 4.1558 | 6.2338 | 5.8874 | 43.29 | 2.9564 | 0.16 | 0.2 | 8.949 | 6.5574 | 0.759 | 0.2706 | 9.152 | 15.4232 | 20.762 | 2 | 2.8 | 1.7 | 19.1511 | 0.33 | 1 | 0.7425 |  |  |  |  | 1.3876 | 3.819
|  |  |  | 1650 x 1350 | 8.4346 | 13.7806 | 21.3483 | 26.0658 | 18.5965 | - |  | 0 | 0 |  | 0 | 9.632 | 16.2032 | 21.812 |  | 0 | 12.0508 | 12.0508 | - | - | [11 empty] | 0 |  | 1.4715 | 4.02 |  | 24.2797 |  | 1350 | 1650 | 4 | 8.4346 | 5.346 | 8.019 | 4.7174 | 7.0762 | 6.683 | 49.14 | 3.1189 | 0.16 | 0.2 | 9.42 | 6.9058 | 0.759 | 0.2706 | 9.632 | 16.2032 | 21.812 | 2 | 2.8 | 1.7 | 21.3483 | 0.33 | 1 | 0.7425 |  |  |  |  | 1.4715 | 4.02
|  |  |  | 1650 x 1500 | 9.3461 | 15.2861 | 23.5455 | 28.8246 | 20.4661 | - |  | 0 | 0 |  | 0 | 10.112 | 16.9832 | 22.862 |  | 0 | 12.3992 | 12.3992 | - | - | [11 empty] | 0 |  | 1.5554 | 4.221 |  | 26.9775 |  | 1500 | 1650 | 4 | 9.3461 | 5.94 | 8.91 | 5.279 | 7.9186 | 7.4786 | 54.99 | 3.2813 | 0.16 | 0.2 | 9.891 | 7.2542 | 0.759 | 0.2706 | 10.112 | 16.9832 | 22.862 | 2 | 2.8 | 1.7 | 23.5455 | 0.33 | 1 | 0.7425 |  |  |  |  | 1.5554 | 4.221
|  |  |  | 1650 x 1650 | 10.2576 | 16.7916 | 25.7427 | 31.5834 | 22.3357 | - |  | 0 | 0 |  | 0 | 10.592 | 17.7632 | 23.912 |  | 0 | 12.7477 | 12.7477 | - | - | [11 empty] | 0 |  | 1.6393 | 4.422 |  | 29.6753 |  | 1650 | 1650 | 4 | 10.2576 | 6.534 | 9.801 | 5.8406 | 8.761 | 8.2742 | 60.84 | 3.4438 | 0.16 | 0.2 | 10.362 | 7.6027 | 0.759 | 0.2706 | 10.592 | 17.7632 | 23.912 | 2 | 2.8 | 1.7 | 25.7427 | 0.33 | 1 | 0.7425 |  |  |  |  | 1.6393 | 4.422
|  |  |  | 1800 x 600 | 4.2215 | 6.8135 | 11.1465 | 13.2396 | 9.9256 | 28.7629 |  | 0 | 0 |  | 0 | 7.712 | 13.0832 | 17.612 |  | 0 | 10.8521 | 10.8521 | 11.6521 | - | [6 empty] | - | - | - | - |  | 0 |  | 1.1358 | 3.216 |  | 11.772 |  | 600 | 1800 | 3 | 4.2215 | 2.592 | 3.888 | 2.093 | 3.1396 | 2.9651 | 21.8025 | 2.4689 | 0.12 | 0.15 | 7.536 | 5.5121 | 0.828 | 0.2952 | 7.712 | 13.0832 | 17.612 | 2 | 2.8 | 1.7 | 11.1465 | 0.36 | 1 | 0.81 |  |  |  |  | 1.1358 | 3.216
|  |  |  | 1800 x 750 | 5.214 | 8.454 | 13.5327 | 16.2414 | 11.9527 | 36.3304 |  | 0 | 0 |  | 0 | 8.192 | 13.8632 | 18.662 |  | 0 | 11.2005 | 11.2005 | 12.0005 | 11.6205 | [6 empty] | 5 | 5 | - | - |  | 0 |  | 1.2197 | 3.417 |  | 14.715 |  | 750 | 1800 | 3 | 5.214 | 3.24 | 4.86 | 2.7086 | 4.063 | 3.8372 | 28.215 | 2.6314 | 0.12 | 0.15 | 8.007 | 5.8605 | 0.828 | 0.2952 | 8.192 | 13.8632 | 18.662 | 2 | 2.8 | 1.7 | 13.5327 | 0.36 | 1 | 0.81 |  |  |  |  | 1.2197 | 3.417
|  |  |  | 1800 x 900 | 6.2066 | 10.0946 | 15.9189 | 19.2432 | 13.9798 | 43.8979 |  | 0 | 0 |  | 0 | 8.672 | 14.6432 | 19.712 |  | 0 | 11.549 | 11.549 | 12.349 | 11.969 | [8 empty] | 7.5 | 10 |  | 0 |  | 1.3036 | 3.618 |  | 17.658 |  | 900 | 1800 | 3 | 6.2066 | 3.888 | 5.832 | 3.3242 | 4.9864 | 4.7093 | 34.6275 | 2.7939 | 0.12 | 0.15 | 8.478 | 6.209 | 0.828 | 0.2952 | 8.672 | 14.6432 | 19.712 | 2 | 2.8 | 1.7 | 15.9189 | 0.36 | 1 | 0.81 |  |  |  |  | 1.3036 | 3.618
|  |  |  | 1800 x 1050 | 7.1991 | 11.7351 | 18.3051 | 22.245 | 16.0069 | - |  | 0 | 0 |  | 0 | 9.152 | 15.4232 | 20.762 |  | 0 | 11.8974 | 11.8974 | 12.6974 | - | [11 empty] | 0 |  | 1.3876 | 3.819 |  | 20.601 |  | 1050 | 1800 | 3 | 7.1991 | 4.536 | 6.804 | 3.9398 | 5.9098 | 5.5814 | 41.04 | 2.9564 | 0.12 | 0.15 | 8.949 | 6.5574 | 0.828 | 0.2952 | 9.152 | 15.4232 | 20.762 | 2 | 2.8 | 1.7 | 18.3051 | 0.36 | 1 | 0.81 |  |  |  |  | 1.3876 | 3.819
|  |  |  | 1800 x 1200 | 8.1916 | 13.3756 | 20.7813 | 25.3368 | 18.124 | - |  | 0 | 0 |  | 0 | 9.632 | 16.2032 | 21.812 |  | 0 | 12.2458 | 12.2458 | 13.0458 | - | [11 empty] | 0 |  | 1.4715 | 4.02 |  | 23.544 |  | 1200 | 1800 | 4 | 8.1916 | 5.184 | 7.776 | 4.5554 | 6.8332 | 6.4535 | 47.4525 | 3.1189 | 0.16 | 0.2 | 9.42 | 6.9058 | 0.828 | 0.2952 | 9.632 | 16.2032 | 21.812 | 2 | 2.8 | 1.7 | 20.7813 | 0.36 | 1 | 0.81 |  |  |  |  | 1.4715 | 4.02
|  |  |  | 1800 x 1350 | 9.1841 | 15.0161 | 23.1675 | 28.3386 | 20.1511 | - |  | 0 | 0 |  | 0 | 10.112 | 16.9832 | 22.862 |  | 0 | - | 12.5942 | - | - | [11 empty] | 0 |  | 1.5554 | 4.221 |  | 26.487 |  | 1350 | 1800 | 4 | 9.1841 | 5.832 | 8.748 | 5.171 | 7.7566 | 7.3256 | 53.865 | 3.2813 | 0.16 | 0.2 | 9.891 | 7.2542 | 0.828 | 0.2952 | 10.112 | 16.9832 | 22.862 | 2 | 2.8 | 1.7 | 23.1675 | 0.36 | 1 | 0.81 |  |  |  |  | 1.5554 | 4.221
|  |  |  | 1800 x 1500 | 10.1766 | 16.6566 | 25.5537 | 31.3404 | 22.1782 | - |  | 0 | 0 |  | 0 | 10.592 | 17.7632 | 23.912 |  | 0 | - | 12.9427 | - | - | [11 empty] | 0 |  | 1.6393 | 4.422 |  | 29.43 |  | 1500 | 1800 | 4 | 10.1766 | 6.48 | 9.72 | 5.7866 | 8.68 | 8.1977 | 60.2775 | 3.4438 | 0.16 | 0.2 | 10.362 | 7.6027 | 0.828 | 0.2952 | 10.592 | 17.7632 | 23.912 | 2 | 2.8 | 1.7 | 25.5537 | 0.36 | 1 | 0.81 |  |  |  |  | 1.6393 | 4.422
|  |  |  | 1800 x 1650 | 11.1692 | 18.2972 | 27.94 | 34.3422 | 24.2053 | - |  | 0 | 0 |  | 0 | 11.072 | 18.5432 | 24.962 |  | 0 | - | 13.2911 | - | - | [11 empty] | 0 |  | 1.7233 | 4.623 |  | 32.373 |  | 1650 | 1800 | 4 | 11.1692 | 7.128 | 10.692 | 6.4022 | 9.6034 | 9.0698 | 66.69 | 3.6063 | 0.16 | 0.2 | 10.833 | 7.9511 | 0.828 | 0.2952 | 11.072 | 18.5432 | 24.962 | 2 | 2.8 | 1.7 | 27.94 | 0.36 | 1 | 0.81 |  |  |  |  | 1.7233 | 4.623
|  |  |  | 1800 x 1800 | 12.1617 | 19.9377 | 30.3262 | 37.344 | 26.2324 | - |  | 0 | 0 |  | 0 | 11.552 | 19.3232 | 26.012 |  | 0 | - | 13.6395 | - | - | [11 empty] | 0 |  | 1.8072 | 4.824 |  | 35.316 |  | 1800 | 1800 | 4 | 12.1617 | 7.776 | 11.664 | 7.0178 | 10.5268 | 9.9419 | 73.1025 | 3.7688 | 0.16 | 0.2 | 11.304 | 8.2995 | 0.828 | 0.2952 | 11.552 | 19.3232 | 26.012 | 2 | 2.8 | 1.7 | 30.3262 | 0.36 | 1 | 0.81 |  |  |  |  | 1.8072 | 4.824
|  |  |  | 1950 x 750 | 5.6396 | 10.9046 | 17.6322 | 22.0515 | 12.9673 | 39.4834 |  | 0 | - |  | 0 | 8.672 | 14.6432 | 19.712 |  | 0 | - | - | - | - | [8 empty] | - | - |  | 0 |  | 1.3036 | 3.618 |  | 15.9413 |  | 750 | 1950 | 4 | 5.6396 | 3.51 | 5.265 | 2.9462 | 4.4194 | 4.1738 | 30.69 | 2.7939 | 0.16 | 0.2 | 8.478 | 6.209 | 0.897 | 0.3198 | 8.672 | 14.6432 | 19.712 |  |  |  | 17.6322 | 0.39 | 1 | 0.8775 |  |  |  |  | 1.3036 | 3.618
|  |  |  | 1950 x 900 | 6.7131 | 13.0311 | 20.877 | 26.3007 | 15.1519 | 47.6945 |  | 0 | - |  | 0 | 9.152 | 15.4232 | 20.762 |  | 0 | - | - | - | - | [8 empty] | 7.5 | 10 |  | 0 |  | 1.3876 | 3.819 |  | 19.1295 |  | 900 | 1950 | 4 | 6.7131 | 4.212 | 6.318 | 3.6158 | 5.4238 | 5.1224 | 37.665 | 2.9564 | 0.16 | 0.2 | 8.949 | 6.5574 | 0.897 | 0.3198 | 9.152 | 15.4232 | 20.762 |  |  |  | 20.877 | 0.39 | 1 | 0.8775 |  |  |  |  | 1.3876 | 3.819
|  |  |  | 1950 x 1050 | 7.7866 | 15.1576 | 24.1218 | 30.5499 | 17.3365 | - |  | 0 | - |  | 0 | 9.632 | 16.2032 | 21.812 |  | 0 | - | - | - | - | [11 empty] | 0 |  | 1.4715 | 4.02 |  | 22.3178 |  | 1050 | 1950 | 4 | 7.7866 | 4.914 | 7.371 | 4.2854 | 6.4282 | 6.071 | 44.64 | 3.1189 | 0.16 | 0.2 | 9.42 | 6.9058 | 0.897 | 0.3198 | 9.632 | 16.2032 | 21.812 |  |  |  | 24.1218 | 0.39 | 1 | 0.8775 |  |  |  |  | 1.4715 | 4.02
|  |  |  | 1950 x 1200 | 8.8601 | 17.2841 | 27.3666 | 34.7991 | 19.5211 | - |  | 0 | - |  | 0 | 10.112 | 16.9832 | 22.862 |  | 0 | - | - | - | - | [11 empty] | 0 |  | 1.5554 | 4.221 |  | 25.506 |  | 1200 | 1950 | 4 | 8.8601 | 5.616 | 8.424 | 4.955 | 7.4326 | 7.0196 | 51.615 | 3.2813 | 0.16 | 0.2 | 9.891 | 7.2542 | 0.897 | 0.3198 | 10.112 | 16.9832 | 22.862 |  |  |  | 27.3666 | 0.39 | 1 | 0.8775 |  |  |  |  | 1.5554 | 4.221
|  |  |  | 1950 x 1350 | 9.9336 | 19.4106 | 30.6114 | 39.0483 | 21.7057 | - |  | 0 | - |  | 0 | 10.592 | 17.7632 | 23.912 |  | 0 | - | - | - | - | [11 empty] | 0 |  | 1.6393 | 4.422 |  | 28.6943 |  | 1350 | 1950 | 4 | 9.9336 | 6.318 | 9.477 | 5.6246 | 8.437 | 7.9682 | 58.59 | 3.4438 | 0.16 | 0.2 | 10.362 | 7.6027 | 0.897 | 0.3198 | 10.592 | 17.7632 | 23.912 |  |  |  | 30.6114 | 0.39 | 1 | 0.8775 |  |  |  |  | 1.6393 | 4.422
|  |  |  | 1950 x 1500 | 11.0072 | 21.5372 | 33.8562 | 43.2976 | 23.8903 | - |  | 0 | - |  | 0 | 11.072 | 18.5432 | 24.962 |  | 0 | - | - | - | - | [11 empty] | 0 |  | 1.7233 | 4.623 |  | 31.8825 |  | 1500 | 1950 | 4 | 11.0072 | 7.02 | 10.53 | 6.2942 | 9.4414 | 8.9168 | 65.565 | 3.6063 | 0.16 | 0.2 | 10.833 | 7.9511 | 0.897 | 0.3198 | 11.072 | 18.5432 | 24.962 |  |  |  | 33.8562 | 0.39 | 1 | 0.8775 |  |  |  |  | 1.7233 | 4.623
|  |  |  | 1950 x 1650 | 12.0807 | 23.6637 | 37.101 | 47.5468 | 26.0749 | - |  | 0 | - |  | 0 | 11.552 | 19.3232 | 26.012 |  | 0 | - | - | - | - | [11 empty] | 0 |  | 1.8072 | 4.824 |  | 35.0707 |  | 1650 | 1950 | 4 | 12.0807 | 7.722 | 11.583 | 6.9638 | 10.4458 | 9.8654 | 72.54 | 3.7688 | 0.16 | 0.2 | 11.304 | 8.2995 | 0.897 | 0.3198 | 11.552 | 19.3232 | 26.012 |  |  |  | 37.101 | 0.39 | 1 | 0.8775 |  |  |  |  | 1.8072 | 4.824
|  |  |  | 1950 x 1800 | 13.1542 | 25.7902 | 40.4358 | 51.886 | 28.3495 | - |  | 0 | - |  | 0 | 12.032 | 20.1032 | 27.062 |  | 0 | - | - | - | - | [11 empty] | 0 |  | 1.8911 | 5.025 |  | 38.259 |  | 1800 | 1950 | 5 | 13.1542 | 8.424 | 12.636 | 7.6334 | 11.4502 | 10.814 | 79.515 | 3.9313 | 0.2 | 0.25 | 11.775 | 8.6479 | 0.897 | 0.3198 | 12.032 | 20.1032 | 27.062 |  |  |  | 40.4358 | 0.39 | 1 | 0.8775 |  |  |  |  | 1.8911 | 5.025
|  |  |  | 2100 x 900 | 7.2196 | 14.0236 | 22.4208 | 28.2819 | 16.234 | 51.401 |  | 0 | - |  | 0 | 9.632 | 16.2032 | 21.812 |  | 0 | - | - | - | - | [11 empty] | 0 |  | 1.4715 | 4.02 |  | 20.601 |  | 900 | 2100 | 4 | 7.2196 | 4.536 | 6.804 | 3.9074 | 5.8612 | 5.5355 | 40.7025 | 3.1189 | 0.16 | 0.2 | 9.42 | 6.9058 | 0.966 | 0.3444 | 9.632 | 16.2032 | 21.812 |  |  |  | 22.4208 | 0.39 | 1 | 0.8775 |  |  |  |  | 1.4715 | 4.02
|  |  |  | 2100 x 1050 | 8.3741 | 16.3121 | 25.9086 | 32.8551 | 18.5761 | - |  | 0 | - |  | 0 | 10.112 | 16.9832 | 22.862 |  | 0 | - | - | - | - | [11 empty] | 0 |  | 1.5554 | 4.221 |  | 24.0345 |  | 1050 | 2100 | 4 | 8.3741 | 5.292 | 7.938 | 4.631 | 6.9466 | 6.5606 | 48.24 | 3.2813 | 0.16 | 0.2 | 9.891 | 7.2542 | 0.966 | 0.3444 | 10.112 | 16.9832 | 22.862 |  |  |  | 25.9086 | 0.42 | 1 | 0.945 |  |  |  |  | 1.5554 | 4.221
|  |  |  | 2100 x 1200 | 9.5286 | 18.6006 | 29.3964 | 37.4283 | 20.9182 | - |  | 0 | - |  | 0 | 10.592 | 17.7632 | 23.912 |  | 0 | - | - | - | - | [11 empty] | 0 |  | 1.6393 | 4.422 |  | 27.468 |  | 1200 | 2100 | 4 | 9.5286 | 6.048 | 9.072 | 5.3546 | 8.032 | 7.5857 | 55.7775 | 3.4438 | 0.16 | 0.2 | 10.362 | 7.6027 | 0.966 | 0.3444 | 10.592 | 17.7632 | 23.912 |  |  |  | 29.3964 | 0.42 | 1 | 0.945 |  |  |  |  | 1.6393 | 4.422
|  |  |  | 2100 x 1350 | 10.6832 | 20.8892 | 32.8842 | 42.0016 | 23.2603 | - |  | 0 | - |  | 0 | 11.072 | 18.5432 | 24.962 |  | 0 | - | - | - | - | [11 empty] | 0 |  | 1.7233 | 4.623 |  | 30.9015 |  | 1350 | 2100 | 4 | 10.6832 | 6.804 | 10.206 | 6.0782 | 9.1174 | 8.6108 | 63.315 | 3.6063 | 0.16 | 0.2 | 10.833 | 7.9511 | 0.966 | 0.3444 | 11.072 | 18.5432 | 24.962 |  |  |  | 32.8842 | 0.42 | 1 | 0.945 |  |  |  |  | 1.7233 | 4.623
|  |  |  | 2100 x 1500 | 11.8377 | 23.1777 | 36.372 | 46.5748 | 25.6024 | - |  | 0 | - |  | 0 | 11.552 | 19.3232 | 26.012 |  | 0 | - | - | - | - | [11 empty] | 0 |  | 1.8072 | 4.824 |  | 34.335 |  | 1500 | 2100 | 4 | 11.8377 | 7.56 | 11.34 | 6.8018 | 10.2028 | 9.6359 | 70.8525 | 3.7688 | 0.16 | 0.2 | 11.304 | 8.2995 | 0.966 | 0.3444 | 11.552 | 19.3232 | 26.012 |  |  |  | 36.372 | 0.42 | 1 | 0.945 |  |  |  |  | 1.8072 | 4.824
|  |  |  | 2100 x 1650 | 12.9922 | 25.4662 | 39.8598 | 51.148 | 27.9445 | - |  | 0 | - |  | 0 | 12.032 | 20.1032 | 27.062 |  | 0 | - | - | - | - | [11 empty] | 0 |  | 1.8911 | 5.025 |  | 37.7685 |  | 1650 | 2100 | 4 | 12.9922 | 8.316 | 12.474 | 7.5254 | 11.2882 | 10.661 | 78.39 | 3.9313 | 0.16 | 0.2 | 11.775 | 8.6479 | 0.966 | 0.3444 | 12.032 | 20.1032 | 27.062 |  |  |  | 39.8598 | 0.42 | 1 | 0.945 |  |  |  |  | 1.8911 | 5.025
|  |  |  | 2100 x 1800 | 14.1467 | 27.7547 | 43.4376 | 55.8112 | 30.3766 | - |  | 0 | - |  | 0 | 12.512 | 20.8832 | 28.112 |  | 0 | - | - | - | - | [11 empty] | 0 |  | 1.975 | 5.226 |  | 41.202 |  | 1800 | 2100 | 5 | 14.1467 | 9.072 | 13.608 | 8.249 | 12.3736 | 11.6861 | 85.9275 | 4.0938 | 0.2 | 0.25 | 12.246 | 8.9964 | 0.966 | 0.3444 | 12.512 | 20.8832 | 28.112 |  |  |  | 43.4376 | 0.42 | 1 | 0.945 |  |  |  |  | 1.975 | 5.226
|  |  |  | 2250 x 1050 | 8.9616 | 17.4666 | 27.6954 | 35.1603 | 19.8157 | - |  | 0 | - |  | 0 | 10.592 | 17.7632 | 23.912 |  | 0 | - | - | - | - | [11 empty] | 0 |  | 1.6393 | 4.422 |  | 25.7512 |  | 1050 | 2250 | 4 | 8.9616 | 5.67 | 8.505 | 4.9766 | 7.465 | 7.0502 | 51.84 | 3.4438 | 0.16 | 0.2 | 10.362 | 7.6027 | 1.035 | 0.369 | 10.592 | 17.7632 | 23.912 |  |  |  | 27.6954 | 0.45 | 1 | 1.0125 |  |  |  |  | 1.6393 | 4.422
|  |  |  | 2250 x 1200 | 10.1972 | 19.9172 | 31.4262 | 40.0576 | 22.3153 | - |  | 0 | - |  | 0 | 11.072 | 18.5432 | 24.962 |  | 0 | - | - | - | - | [11 empty] | 0 |  | 1.7233 | 4.623 |  | 29.43 |  | 1200 | 2250 | 4 | 10.1972 | 6.48 | 9.72 | 5.7542 | 8.6314 | 8.1518 | 59.94 | 3.6063 | 0.16 | 0.2 | 10.833 | 7.9511 | 1.035 | 0.369 | 11.072 | 18.5432 | 24.962 |  |  |  | 31.4262 | 0.45 | 1 | 1.0125 |  |  |  |  | 1.7233 | 4.623
|  |  |  | 2250 x 1350 | 11.4327 | 22.3677 | 35.157 | 44.9548 | 24.8149 | - |  | 0 | - |  | 0 | 11.552 | 19.3232 | 26.012 |  | 0 | - | - | - | - | [11 empty] | 0 |  | 1.8072 | 4.824 |  | 33.1088 |  | 1350 | 2250 | 4 | 11.4327 | 7.29 | 10.935 | 6.5318 | 9.7978 | 9.2534 | 68.04 | 3.7688 | 0.16 | 0.2 | 11.304 | 8.2995 | 1.035 | 0.369 | 11.552 | 19.3232 | 26.012 |  |  |  | 35.157 | 0.45 | 1 | 1.0125 |  |  |  |  | 1.8072 | 4.824
|  |  |  | 2250 x 1500 | 12.6682 | 24.8182 | 38.8878 | 49.852 | 27.3145 | - |  | 0 | - |  | 0 | 12.032 | 20.1032 | 27.062 |  | 0 | - | - | - | - | [11 empty] | 0 |  | 1.8911 | 5.025 |  | 36.7875 |  | 1500 | 2250 | 4 | 12.6682 | 8.1 | 12.15 | 7.3094 | 10.9642 | 10.355 | 76.14 | 3.9313 | 0.16 | 0.2 | 11.775 | 8.6479 | 1.035 | 0.369 | 12.032 | 20.1032 | 27.062 |  |  |  | 38.8878 | 0.45 | 1 | 1.0125 |  |  |  |  | 1.8911 | 5.025
|  |  |  | 2250 x 1650 | 13.9037 | 27.2687 | 42.6186 | 54.7492 | 29.8141 | - |  | 0 | - |  | 0 | 12.512 | 20.8832 | 28.112 |  | 0 | - | - | - | - | [11 empty] | 0 |  | 1.975 | 5.226 |  | 40.4663 |  | 1650 | 2250 | 4 | 13.9037 | 8.91 | 13.365 | 8.087 | 12.1306 | 11.4566 | 84.24 | 4.0938 | 0.16 | 0.2 | 12.246 | 8.9964 | 1.035 | 0.369 | 12.512 | 20.8832 | 28.112 |  |  |  | 42.6186 | 0.45 | 1 | 1.0125 |  |  |  |  | 1.975 | 5.226
|  |  |  | 2250 x 1800 | 15.1392 | 29.7192 | 46.4394 | 59.7364 | 32.4037 | - |  | 0 | - |  | 0 | 12.992 | 21.6632 | 29.162 |  | 0 | - | - | - | - | [11 empty] | 0 |  | 2.059 | 5.427 |  | 44.145 |  | 1800 | 2250 | 5 | 15.1392 | 9.72 | 14.58 | 8.8646 | 13.297 | 12.5582 | 92.34 | 4.2563 | 0.2 | 0.25 | 12.717 | 9.3448 | 1.035 | 0.369 | 12.992 | 21.6632 | 29.162 |  |  |  | 46.4394 | 0.48 | 1 | 1.08 |  |  |  |  | 2.059 | 5.427
|  |  |  | 2400 x 1200 | 10.8657 | 21.2337 | 33.456 | 42.6868 | 23.7124 | - |  | 0 | - |  | 0 | 11.552 | 19.3232 | 26.012 |  | 0 | - | - | - | - | [11 empty] | 0 |  | 1.8072 | 4.824 |  | 31.392 |  | 1200 | 2400 | 4 | 10.8657 | 6.912 | 10.368 | 6.1538 | 9.2308 | 8.7179 | 64.1025 | 3.7688 | 0.16 | 0.2 | 11.304 | 8.2995 | 1.104 | 0.3936 | 11.552 | 19.3232 | 26.012 |  |  |  | 33.456 | 0.48 | 1 | 1.08 |  |  |  |  | 1.8072 | 4.824
|  |  |  | 2400 x 1350 | 12.1822 | 23.8462 | 37.4298 | 47.908 | 26.3695 | - |  | 0 | - |  | 0 | 12.032 | 20.1032 | 27.062 |  | 0 | - | - | - | - | [11 empty] | 0 |  | 1.8911 | 5.025 |  | 35.316 |  | 1350 | 2400 | 4 | 12.1822 | 7.776 | 11.664 | 6.9854 | 10.4782 | 9.896 | 72.765 | 3.9313 | 0.16 | 0.2 | 11.775 | 8.6479 | 1.104 | 0.3936 | 12.032 | 20.1032 | 27.062 |  |  |  | 37.4298 | 0.48 | 1 | 1.08 |  |  |  |  | 1.8911 | 5.025
|  |  |  | 2400 x 1500 | 13.4987 | 26.4587 | 41.4936 | 53.2192 | 29.1166 | - |  | 0 | - |  | 0 | 12.512 | 20.8832 | 28.112 |  | 0 | - | - | - | - | [11 empty] | 0 |  | 1.975 | 5.226 |  | 39.24 |  | 1500 | 2400 | 5 | 13.4987 | 8.64 | 12.96 | 7.817 | 11.7256 | 11.0741 | 81.4275 | 4.0938 | 0.2 | 0.25 | 12.246 | 8.9964 | 1.104 | 0.3936 | 12.512 | 20.8832 | 28.112 |  |  |  | 41.4936 | [7 empty] | 1.975 | 5.226
|  |  |  | 2400 x 1650 | 14.8152 | 29.0712 | 45.4674 | 58.4404 | 31.7737 | - |  | 0 | - |  | 0 | 12.992 | 21.6632 | 29.162 |  | 0 | - | - | - | - | [11 empty] | 0 |  | 2.059 | 5.427 |  | 43.164 |  | 1650 | 2400 | 5 | 14.8152 | 9.504 | 14.256 | 8.6486 | 12.973 | 12.2522 | 90.09 | 4.2563 | 0.2 | 0.25 | 12.717 | 9.3448 | 1.104 | 0.3936 | 12.992 | 21.6632 | 29.162 |  |  |  | 45.4674 | [7 empty] | 2.059 | 5.427
|  |  |  | 2400 x 1800 | 16.1318 | 31.6838 | 49.4412 | 63.6616 | 34.4308 | - |  | 0 | - |  | 0 | 13.472 | 22.4432 | 30.212 |  | 0 | - | - | - | - | [11 empty] | 0 |  | 2.1429 | 5.628 |  | 47.088 |  | 1800 | 2400 | 5 | 16.1318 | 10.368 | 15.552 | 9.4802 | 14.2204 | 13.4303 | 98.7525 | 4.4187 | 0.2 | 0.25 | 13.188 | 9.6932 | 1.104 | 0.3936 | 13.472 | 22.4432 | 30.212 |  |  |  | 49.4412 | [7 empty] | 2.1429 | 5.628
| xxx | Available for next day delivery (max. 3 units)
| xxx | Not Dome over Glass
| xxx | Not Dome over Glass and Half the trickle ventilation area
| xxx | Not Opening
| xxx | Not Manual or Access Hatch
| xxx | Not opening or vented
| - | Unavailable
Speak to technical
| xxx | Speak to technical if in combination with Powervent, Manual opening or Access Hatch

## Trade Kerb Only (hidden)
|  | Size |  | Kerb |  |  |  | Ventilation
Price | = | Pick 1 |  | Pick 1 |  |  | + | Pick 1
|  | Length x Width |  | DF Kerb Only | 150mm | 300mm |  | Unvented | Hit & Miss
|  | 450 x 450 |  | Speak to Technical |  |  |  | 0 | 30
|  | 600 x 600 |  | 72.1 | 104 | 198.79
|  | 750 x 600 |  | Speak to Technical
|  | 750 x 750 |  | 82.4 | 117 | 217.33
|  | 900 x 600 |  | 82.4 | 117 | 217.33
|  | 900 x 750 |  | 86.52 | 124 | 226.6
|  | 900 x 900 |  | 91.67 | 130 | 234.84
|  | 1050 x 600 |  | Speak to Technical
|  | 1050 x 750 |  | 101.97 | 143 | 254.41
|  | 1050 x 900 |  | Speak to Technical
|  | 1050 x 1050 |  | 101.97 | 143 | 254.41
|  | 1200 x 600 |  | 95.79 | 134 | 238.96
|  | 1200 x 750 |  | Speak to Technical
|  | 1200 x 900 |  | 105.06 | 146 | 257.5
|  | 1200 x 1050 |  | Speak to Technical
|  | 1200 x 1200 |  | 115.36 | 160 | 276.04
|  | 1350 x 600 |  | Speak to Technical
1350 x 750
1350 x 900
|  | 1350 x 1050 |  | 120.51 | 166 | 285.31
|  | 1350 x 1200 |  | Speak to Technical
|  | 1350 x 1350 |  | 124.63 | 172 | 293.55
|  | 1500 x 600 |  | 105.06 | 146 | 257.5
|  | 1500 x 750 |  | Speak to Technical
|  | 1500 x 900 |  | 115.36 | 159 | 275.01
|  | 1500 x 1050 |  | 120.51 | 166 | 285.31
|  | 1500 x 1200 |  | 124.63 | 172 | 293.55
|  | 1500 x 1350 |  | Speak to Technical
|  | 1500 x 1500 |  | 134.93 | 185 | 313.12
|  | 1650 x 600 |  | Speak to Technical
1650 x 750
1650 x 900
1650 x 1050
1650 x 1200
1650 x 1350
1650 x 1500
1650 x 1650
1800 x 600
1800 x 750
|  | 1800 x 900 |  | 128.75 | 176 | 297.67
|  | 1800 x 1050 |  | Speak to Technical
|  | 1800 x 1200 |  | 138.02 | 188 | 316.21
|  | 1800 x 1350 |  | Speak to Technical
1800 x 1500
1800 x 1650
|  | 1800 x 1800 |  | 158.62 | 215 | 353.29
|  | 1950 x 750 |  | Speak to Technical
1950 x 900
1950 x 1050
1950 x 1200
1950 x 1350
1950 x 1500
1950 x 1650
1950 x 1800
2100 x 900
2100 x 1050
2100 x 1200
2100 x 1350
2100 x 1500
2100 x 1650
2100 x 1800
2250 x 1050
2250 x 1200
2250 x 1350
2250 x 1500
2250 x 1650
2250 x 1800
|  | 2400 x 1200 |  | 158.62 | 215 | 353.29
|  | 2400 x 1350 |  | Speak to Technical
2400 x 1500
2400 x 1650
2400 x 1800
Trade | / | LLLLWWWW | / | DF | Sloped | Tall | / | Unvented | H&M
Example Code:
Trade | / | 1200600 | / | Sloped |  |  | / | H&M

## Ultra Weights (hidden)
Note - The guide weights given below are calculated estimates and not actual values.
|  |  | Size | Glazing | [6 empty] | Shape |  |  | Kerb |  |  |  | Opening | [5 empty] | Ventilation | [9 empty] | Accessories |  |  |  |  | Packaging
Weight(kg) |  | = | Pick 1 | Pick 1 | [5 empty] | + | Pick 1 |  | + | Pick 1 |  |  | + | Pick 1 + extras |  |  |  |  | + | Pick 1 | [8 empty] | + | Pick 1 (Speak to Tech for combinations) |  |  |  | + | Pick 1 |  |  |  | Dome | [10 empty] | Openers |  |  | Kerb | [6 empty] | 0.2kg/m | 0.15/hinge | .45kg/m | 2.5kg/fan | 1kg | 1kg | 2kg | 0.75kg/m2 | 0.67kg/m | Ultra dome only
|  |  | Length x Width | Single | Double | Triple | Quad | Dome Over Structured | Dome Over Glass |  | Dome | Pyramid |  | Builders Upstand | 150mm | 300mm |  | Fixed | Manual | Mains Powered | Solar Powered | Access Hatch |  | Unvented | Hit & Miss | Auto Hit & Miss | Powervent 1 Fan, 1 Speed | Powervent 1 Fan, 2 Speed | Powervent 2 Fan, 1 Speed | Powervent 2 Fan, 2 Speed | Powervent 3 Fan, 1 Speed | Powervent 4 Fan, 1 Speed |  | None | Security Grille | Acoustic Pack | Kerb Adapter |  | All variants |  |  | Fix Kits | Outer | Liner / Core Taped | Liner / Core Taped 3mm | Liner / Core Cassette | Liner/Core Cassette 3mm | ST25/5 | Glass | Cassette Frame | Spigots | Fixings | Ultra Cowl | Hinge Frame | RBAR3 | RBAR1 | DF | Sloped | Tall | PCD | Solar | Access hatch | TS-Cassette | Rbar1(MLD , Exp Act) | Hinges | Rbar3(all openers) | Powervent | Auto-hit and miss | MLD Single | MLD Tandem | Acoustic liner | Kerb adaptor | DS | TS
|  |  | 600 x 600 | 9.3071 | 9.9313 | 10.5556 | 11.1798 | 10.1914 | 15.8096 |  | 0 | 0 |  | 3.872 | 6.8432 | 9.212 |  | 0 | 2.28 | 2.28 | 2.68 | - |  | 0 | 0 | 1 | - | - | - | - | - | - |  | 0 | Speak to Technical | 0.46438 | 1.608 |  | 4.1 | 600 | 600 | 2 | 1.4654 | 0.864 | 1.296 | 0.62424 | 0.93636 | 0.88434 | 6.5025 | 1.169 | 0.08 | 0.1 | 3.768 | 2.7247 | 0.276 | 0.0984 | 3.872 | 6.8432 | 9.212 | 1 | 1.4 |  | 4.0629 | 0.12 | 0.5 | 0.27 | 2.5 | 1 | 1 | 2 | 0.46438 | 1.608 | 9.9313 | 10.5556
|  |  | 750 x 600 | 10.6335 | 11.4414 | 12.2492 | 13.057 | 11.778 | 19.0485 |  | 0 | 0 |  | 4.352 | 7.6232 | 10.262 |  | 0 | 2.475 | 2.475 | 2.875 | - |  |  |  |  | 2.5 | 2.5 | - | - | - | - |  | 0 |  | 0.54831 | 1.809 |  | 4.5286 | 600 | 750 | 2 | 1.8099 | 1.08 | 1.62 | 0.80784 | 1.2118 | 1.1444 | 8.415 | 1.3315 | 0.08 | 0.1 | 4.239 | 3.0731 | 0.345 | 0.123 | 4.352 | 7.6232 | 10.262 | 1 | 1.4 |  | 4.9371 | 0.15 | 0.5 | 0.3375 |  |  |  |  | 0.54831 | 1.809 | 11.4414 | 12.2492
|  |  | 750 x 750 | 12.0409 | 13.0864 | 14.1318 | 15.1773 | 13.522 | 22.9309 |  | 0 | 0 |  | 4.832 | 8.4032 | 11.312 |  | 0 | 2.475 | 2.475 | 2.875 | - | [6 empty] | - | - | - | - |  | 0 |  | 0.63223 | 2.01 |  | 5.0278 | 750 | 750 | 2 | 2.2354 | 1.35 | 2.025 | 1.0454 | 1.5682 | 1.481 | 10.89 | 1.494 | 0.08 | 0.1 | 4.71 | 3.4215 | 0.345 | 0.123 | 4.832 | 8.4032 | 11.312 | 1 | 1.4 |  | 6.0003 | 0.15 | 0.5 | 0.3375 |  |  |  |  | 0.63223 | 2.01 | 13.0864 | 14.1318
|  |  | 900 x 600 | 11.9599 | 12.9514 | 13.9428 | 14.9343 | 13.3645 | 22.2874 |  | 0 | 0 |  | 4.832 | 8.4032 | 11.312 |  | 0 | 2.67 | 2.67 | 3.07 | - | [6 empty] | - | - | - | - |  | 0 |  | 0.63223 | 2.01 |  | 4.9571 | 600 | 900 | 2 | 2.1544 | 1.296 | 1.944 | 0.99144 | 1.4872 | 1.4045 | 10.3275 | 1.494 | 0.08 | 0.1 | 4.71 | 3.4215 | 0.414 | 0.1476 | 4.832 | 8.4032 | 11.312 | 1 | 1.4 |  | 5.8113 | 0.18 | 0.5 | 0.405 |  |  |  |  | 0.63223 | 2.01 | 12.9514 | 13.9428
|  |  | 900 x 750 | 13.4484 | 14.7314 | 16.0145 | 17.2975 | 15.266 | 26.8134 |  | 0 | 0 |  | 5.312 | 9.1832 | 12.362 |  | 0 | 2.67 | 2.67 | 3.07 | 3.53 | [6 empty] | 5 | 5 | - | - |  | 0 |  | 0.71616 | 2.211 |  | 5.527 | 750 | 900 | 2 | 2.6609 | 1.62 | 2.43 | 1.283 | 1.9246 | 1.8176 | 13.365 | 1.6565 | 0.08 | 0.1 | 5.181 | 3.77 | 0.414 | 0.1476 | 5.312 | 9.1832 | 12.362 | 1 | 1.4 | 1.5 | 7.0635 | 0.18 | 0.5 | 0.405 |  |  |  |  | 0.71616 | 2.211 | 14.7314 | 16.0145
|  |  | 900 x 900 | 15.0268 | 16.6015 | 18.1761 | 19.7507 | 17.2576 | 31.4293 |  | 0 | 0 |  | 5.792 | 9.9632 | 13.412 |  | 0 | 2.67 | 2.67 | 3.07 | 3.53 | [8 empty] | - | - |  | 0 |  | 0.80008 | 2.412 |  | 6.0969 | 900 | 900 | 3 | 3.1674 | 1.944 | 2.916 | 1.5746 | 2.362 | 2.2307 | 16.4025 | 1.819 | 0.12 | 0.15 | 5.652 | 4.1184 | 0.414 | 0.1476 | 5.792 | 9.9632 | 13.412 | 1 | 1.4 | 1.5 | 8.4057 | 0.18 | 0.5 | 0.405 |  |  |  |  | 0.80008 | 2.412 | 16.6015 | 18.1761
|  |  | 1050 x 600 | 13.3764 | 14.5514 | 15.7265 | 16.9015 | 15.041 | 25.6164 |  | 0 | 0 |  | 5.312 | 9.1832 | 12.362 |  | 0 | 2.865 | 2.865 | 3.265 | 3.985 | [6 empty] | - | - | - | - |  | 0 |  | 0.71616 | 2.211 |  | 5.3857 | 600 | 1050 | 3 | 2.4989 | 1.512 | 2.268 | 1.175 | 1.7626 | 1.6646 | 12.24 | 1.6565 | 0.12 | 0.15 | 5.181 | 3.77 | 0.483 | 0.1722 | 5.312 | 9.1832 | 12.362 | 1 | 1.4 | 1.7 | 6.7755 | 0.21 | 0.5 | 0.4725 |  |  |  |  | 0.71616 | 2.211 | 14.5514 | 15.7265
|  |  | 1050 x 750 | 14.9458 | 16.4665 | 17.9871 | 19.5077 | 17.1001 | 30.7858 |  | 0 | 0 |  | 5.792 | 9.9632 | 13.412 |  | 0 | 2.865 | 2.865 | 3.265 | 3.985 | [6 empty] | 5 | 5 | - | - |  | 0 |  | 0.80009 | 2.412 |  | 6.0262 | 750 | 1050 | 3 | 3.0864 | 1.89 | 2.835 | 1.5206 | 2.281 | 2.1542 | 15.84 | 1.819 | 0.12 | 0.15 | 5.652 | 4.1184 | 0.483 | 0.1722 | 5.792 | 9.9632 | 13.412 | 1 | 1.4 | 1.7 | 8.2167 | 0.21 | 0.5 | 0.4725 |  |  |  |  | 0.80009 | 2.412 | 16.4665 | 17.9871
|  |  | 1050 x 900 | 16.5152 | 18.3815 | 20.2477 | 22.114 | 19.1591 | 35.9552 |  | 0 | 0 |  | 6.272 | 10.7432 | 14.462 |  | 0 | 2.865 | 2.865 | 3.265 | 3.985 | [8 empty] | - | - |  | 0 |  | 0.88401 | 2.613 |  | 6.6667 | 900 | 1050 | 3 | 3.674 | 2.268 | 3.402 | 1.8662 | 2.7994 | 2.6438 | 19.44 | 1.9815 | 0.12 | 0.15 | 6.123 | 4.4668 | 0.483 | 0.1722 | 6.272 | 10.7432 | 14.462 | 1 | 1.4 | 1.7 | 9.6579 | 0.21 | 0.5 | 0.4725 |  |  |  |  | 0.88401 | 2.613 | 18.3815 | 20.2477
|  |  | 1050 x 1050 | 17.9947 | 20.2065 | 22.4184 | 24.6302 | 21.1281 | 41.0347 |  | 0 | 0 |  | 6.752 | 11.5232 | 15.512 |  | 0 | 2.865 | 2.865 | 3.265 | 3.985 | [8 empty] | 7.5 | - |  | 0 |  | 0.96793 | 2.814 |  | 7.3072 | 1050 | 1050 | 2 | 4.2615 | 2.646 | 3.969 | 2.2118 | 3.3178 | 3.1334 | 23.04 | 2.1439 | 0.08 | 0.1 | 6.594 | 4.8153 | 0.483 | 0.1722 | 6.752 | 11.5232 | 15.512 | 1 | 1.4 | 1.7 | 11.0091 | 0.21 | 0.5 | 0.4725 |  |  |  |  | 0.96793 | 2.814 | 20.2065 | 22.4184
|  |  | 1200 x 600 | 14.6128 | 15.9715 | 17.3301 | 18.6887 | 16.5376 | 28.7653 |  | 0 | 0 |  | 5.792 | 9.9632 | 13.412 |  | 0 | 3.06 | 3.06 | 3.46 | 4.24 | [6 empty] | - | - | - | - |  | 0 |  | 0.80008 | 2.412 |  | 5.8143 | 600 | 1200 | 2 | 2.8434 | 1.728 | 2.592 | 1.3586 | 2.038 | 1.9247 | 14.1525 | 1.819 | 0.08 | 0.1 | 5.652 | 4.1184 | 0.552 | 0.1968 | 5.792 | 9.9632 | 13.412 | 1 | 1.4 | 1.7 | 7.5597 | 0.24 | 0.5 | 0.54 |  |  |  |  | 0.80008 | 2.412 | 15.9715 | 17.3301
|  |  | 1200 x 750 | 16.2632 | 18.0215 | 19.7797 | 21.538 | 18.7541 | 34.5782 |  | 0 | 0 |  | 6.272 | 10.7432 | 14.462 |  | 0 | 3.06 | 3.06 | 3.46 | 4.24 | [6 empty] | 5 | 5 | - | - |  | 0 |  | 0.88401 | 2.613 |  | 6.5254 | 750 | 1200 | 2 | 3.512 | 2.16 | 3.24 | 1.7582 | 2.6374 | 2.4908 | 18.315 | 1.9815 | 0.08 | 0.1 | 6.123 | 4.4668 | 0.552 | 0.1968 | 6.272 | 10.7432 | 14.462 | 1 | 1.4 | 1.7 | 9.1899 | 0.24 | 0.5 | 0.54 |  |  |  |  | 0.88401 | 2.613 | 18.0215 | 19.7797
|  |  | 1200 x 900 | 17.9137 | 20.0715 | 22.2294 | 24.3872 | 20.9706 | 40.3912 |  | 0 | 0 |  | 6.752 | 11.5232 | 15.512 |  | 0 | 3.06 | 3.06 | 3.46 | 4.24 | [8 empty] | 7.5 | - |  | 0 |  | 0.96793 | 2.814 |  | 7.2366 | 900 | 1200 | 2 | 4.1805 | 2.592 | 3.888 | 2.1578 | 3.2368 | 3.0569 | 22.4775 | 2.1439 | 0.08 | 0.1 | 6.594 | 4.8153 | 0.552 | 0.1968 | 6.752 | 11.5232 | 15.512 | 1 | 1.4 | 1.7 | 10.8201 | 0.24 | 0.5 | 0.54 |  |  |  |  | 0.96793 | 2.814 | 20.0715 | 22.2294
|  |  | 1200 x 1050 | 19.6541 | 22.2116 | 24.769 | 27.3264 | 23.2772 | 46.2941 |  | 0 | 0 |  | 7.232 | 12.3032 | 16.562 |  | 0 | 3.06 | 3.06 | 3.46 | 4.24 | [9 empty] | - |  | 0 |  | 1.0519 | 3.015 |  | 7.9477 | 1050 | 1200 | 3 | 4.849 | 3.024 | 4.536 | 2.5574 | 3.8362 | 3.623 | 26.64 | 2.3064 | 0.12 | 0.15 | 7.065 | 5.1637 | 0.552 | 0.1968 | 7.232 | 12.3032 | 16.562 | 1 | 1.4 | 1.7 | 12.5403 | 0.24 | 0.5 | 0.54 |  |  |  |  | 1.0519 | 3.015 | 22.2116 | 24.769
|  |  | 1200 x 1200 | 21.3045 | 24.2616 | 27.2186 | 30.1757 | 25.4937 | 52.107 |  | 0 | 0 |  | 7.712 | 13.0832 | 17.612 |  | 0 | 3.06 | 3.06 | 3.46 | 4.24 | [9 empty] | - |  | 0 |  | 1.1358 | 3.216 |  | 8.6589 | 1200 | 1200 | 3 | 5.5175 | 3.456 | 5.184 | 2.957 | 4.4356 | 4.1891 | 30.8025 | 2.4689 | 0.12 | 0.15 | 7.536 | 5.5121 | 0.552 | 0.1968 | 7.712 | 13.0832 | 17.612 | 1 | 1.4 | 1.7 | 14.1705 | 0.24 | 0.5 | 0.54 |  |  |  |  | 1.1358 | 3.216 | 24.2616 | 27.2186
|  |  | 1350 x 600 | 16.0292 | 17.5715 | 19.1137 | 20.656 | 18.2141 | 32.0942 |  | 0 | 0 |  | 6.272 | 10.7432 | 14.462 |  | 0 | 4.255 | 4.255 | 5.055 | 4.495 | [6 empty] | - | - | - | - |  | 0 |  | 0.88401 | 2.613 |  | 8.829 | 600 | 1350 | 3 | 3.188 | 1.944 | 2.916 | 1.5422 | 2.3134 | 2.1848 | 16.065 | 1.9815 | 0.12 | 0.15 | 6.123 | 4.4668 | 0.621 | 0.2214 | 6.272 | 10.7432 | 14.462 | 2 | 2.8 | 1.7 | 8.5239 | 0.27 | 0.5 | 0.6075 |  |  |  |  | 0.88401 | 2.613 | 17.5715 | 19.1137
|  |  | 1350 x 750 | 17.7607 | 19.7565 | 21.7524 | 23.7482 | 20.5881 | 38.5507 |  | 0 | 0 |  | 6.752 | 11.5232 | 15.512 |  | 0 | 4.255 | 4.255 | 5.055 | 4.495 | [6 empty] | 5 | 5 | - | - |  | 0 |  | 0.96793 | 2.814 |  | 11.0362 | 750 | 1350 | 3 | 3.9375 | 2.43 | 3.645 | 1.9958 | 2.9938 | 2.8274 | 20.79 | 2.1439 | 0.12 | 0.15 | 6.594 | 4.8153 | 0.621 | 0.2214 | 6.752 | 11.5232 | 15.512 | 2 | 2.8 | 1.7 | 10.3431 | 0.27 | 0.5 | 0.6075 |  |  |  |  | 0.96793 | 2.814 | 19.7565 | 21.7524
|  |  | 1350 x 900 | 19.4921 | 21.9416 | 24.391 | 26.8404 | 22.9622 | 45.0071 |  | 0 | 0 |  | 7.232 | 12.3032 | 16.562 |  | 0 | 4.255 | 4.255 | 5.055 | 4.495 | [8 empty] | 7.5 | - |  | 0 |  | 1.0519 | 3.015 |  | 13.2435 | 900 | 1350 | 3 | 4.687 | 2.916 | 4.374 | 2.4494 | 3.6742 | 3.47 | 25.515 | 2.3064 | 0.12 | 0.15 | 7.065 | 5.1637 | 0.621 | 0.2214 | 7.232 | 12.3032 | 16.562 | 2 | 2.8 | 1.7 | 12.1623 | 0.27 | 0.5 | 0.6075 |  |  |  |  | 1.0519 | 3.015 | 21.9416 | 24.391
|  |  | 1350 x 1050 | 21.2235 | 24.1266 | 27.0296 | 29.9327 | 25.3362 | 51.4635 |  | 0 | 0 |  | 7.712 | 13.0832 | 17.612 |  | 0 | 4.255 | 4.255 | 5.055 | 4.495 | [9 empty] | 10 |  | 0 |  | 1.1358 | 3.216 |  | 15.4508 | 1050 | 1350 | 3 | 5.4365 | 3.402 | 5.103 | 2.903 | 4.3546 | 4.1126 | 30.24 | 2.4689 | 0.12 | 0.15 | 7.536 | 5.5121 | 0.621 | 0.2214 | 7.712 | 13.0832 | 17.612 | 2 | 2.8 | 1.7 | 13.9815 | 0.27 | 0.5 | 0.6075 |  |  |  |  | 1.1358 | 3.216 | 24.1266 | 27.0296
|  |  | 1350 x 1200 | 22.955 | 26.3116 | 29.6683 | 33.0249 | 27.7102 | 57.92 |  | 0 | 0 |  | 8.192 | 13.8632 | 18.662 |  | 0 | 4.255 | 4.255 | 5.055 | 4.495 | [11 empty] | 0 |  | 1.2197 | 3.417 |  | 17.658 | 1200 | 1350 | 3 | 6.186 | 3.888 | 5.832 | 3.3566 | 5.035 | 4.7552 | 34.965 | 2.6314 | 0.12 | 0.15 | 8.007 | 5.8605 | 0.621 | 0.2214 | 8.192 | 13.8632 | 18.662 | 2 | 2.8 | 1.7 | 15.8007 | 0.27 | 0.5 | 0.6075 |  |  |  |  | 1.2197 | 3.417 | 26.3116 | 29.6683
|  |  | 1350 x 1350 | 24.6864 | 28.4966 | 32.3069 | 36.1171 | 30.0842 | 64.3764 |  | 0 | 0 |  | 8.672 | 14.6432 | 19.712 |  | 0 | 4.255 | 4.255 | 5.055 | 4.495 | [11 empty] | 0 |  | 1.3036 | 3.618 |  | 19.8652 | 1350 | 1350 | 3 | 6.9356 | 4.374 | 6.561 | 3.8102 | 5.7154 | 5.3978 | 39.69 | 2.7939 | 0.12 | 0.15 | 8.478 | 6.209 | 0.621 | 0.2214 | 8.672 | 14.6432 | 19.712 | 2 | 2.8 | 1.7 | 17.6199 | 0.27 | 0.5 | 0.6075 |  |  |  |  | 1.3036 | 3.618 | 28.4966 | 32.3069
|  |  | 1500 x 600 | 17.3557 | 19.0815 | 20.8074 | 22.5332 | 19.8006 | 35.3332 |  | 0 | 0 |  | 6.752 | 11.5232 | 15.512 |  | 0 | 4.45 | 4.45 | 5.25 | 4.75 | [6 empty] | - | - | - | - |  | 0 |  | 0.96793 | 2.814 |  | 9.81 | 600 | 1500 | 3 | 3.5325 | 2.16 | 3.24 | 1.7258 | 2.5888 | 2.4449 | 17.9775 | 2.1439 | 0.12 | 0.15 | 6.594 | 4.8153 | 0.69 | 0.246 | 6.752 | 11.5232 | 15.512 | 2 | 2.8 | 1.7 | 9.3981 | 0.3 | 0.5 | 0.675 |  |  |  |  | 0.96793 | 2.814 | 19.0815 | 20.8074
|  |  | 1500 x 750 | 19.1681 | 21.4016 | 23.635 | 25.8684 | 22.3322 | 42.4331 |  | 0 | 0 |  | 7.232 | 12.3032 | 16.562 |  | 0 | 4.45 | 4.45 | 5.25 | 4.75 | [6 empty] | 5 | 5 | - | - |  | 0 |  | 1.0519 | 3.015 |  | 12.2625 | 750 | 1500 | 3 | 4.363 | 2.7 | 4.05 | 2.2334 | 3.3502 | 3.164 | 23.265 | 2.3064 | 0.12 | 0.15 | 7.065 | 5.1637 | 0.69 | 0.246 | 7.232 | 12.3032 | 16.562 | 2 | 2.8 | 1.7 | 11.4063 | 0.3 | 0.5 | 0.675 |  |  |  |  | 1.0519 | 3.015 | 21.4016 | 23.635
|  |  | 1500 x 900 | 20.9805 | 23.7216 | 26.4626 | 29.2037 | 24.8637 | 49.533 |  | 0 | 0 |  | 7.712 | 13.0832 | 17.612 |  | 0 | 4.45 | 4.45 | 5.25 | 4.75 | [8 empty] | 7.5 | 10 |  | 0 |  | 1.1358 | 3.216 |  | 14.715 | 900 | 1500 | 3 | 5.1935 | 3.24 | 4.86 | 2.741 | 4.1116 | 3.8831 | 28.5525 | 2.4689 | 0.12 | 0.15 | 7.536 | 5.5121 | 0.69 | 0.246 | 7.712 | 13.0832 | 17.612 | 2 | 2.8 | 1.7 | 13.4145 | 0.3 | 0.5 | 0.675 |  |  |  |  | 1.1358 | 3.216 | 23.7216 | 26.4626
|  |  | 1500 x 1050 | 22.883 | 26.1316 | 29.3803 | 32.6289 | 27.4852 | 56.723 |  | 0 | 0 |  | 8.192 | 13.8632 | 18.662 |  | 0 | 4.45 | 4.45 | 5.25 | 4.75 | [11 empty] | 0 |  | 1.2197 | 3.417 |  | 17.1675 | 1050 | 1500 | 4 | 6.024 | 3.78 | 5.67 | 3.2486 | 4.873 | 4.6022 | 33.84 | 2.6314 | 0.16 | 0.2 | 8.007 | 5.8605 | 0.69 | 0.246 | 8.192 | 13.8632 | 18.662 | 2 | 2.8 | 1.7 | 15.5127 | 0.3 | 0.5 | 0.675 |  |  |  |  | 1.2197 | 3.417 | 26.1316 | 29.3803
|  |  | 1500 x 1200 | 24.6954 | 28.4516 | 32.2079 | 35.9641 | 30.0167 | 63.8229 |  | 0 | 0 |  | 8.672 | 14.6432 | 19.712 |  | 0 | 4.45 | 4.45 | 5.25 | 4.75 | [11 empty] | 0 |  | 1.3036 | 3.618 |  | 19.62 | 1200 | 1500 | 4 | 6.8546 | 4.32 | 6.48 | 3.7562 | 5.6344 | 5.3213 | 39.1275 | 2.7939 | 0.16 | 0.2 | 8.478 | 6.209 | 0.69 | 0.246 | 8.672 | 14.6432 | 19.712 | 2 | 2.8 | 1.7 | 17.5209 | 0.3 | 0.5 | 0.675 |  |  |  |  | 1.3036 | 3.618 | 28.4516 | 32.2079
|  |  | 1500 x 1350 | 26.5078 | 30.7717 | 35.0355 | 39.2994 | 32.5483 | 70.9228 |  | 0 | 0 |  | 9.152 | 15.4232 | 20.762 |  | 0 | 4.45 | 4.45 | 5.25 | 4.75 | [11 empty] | 0 |  | 1.3876 | 3.819 |  | 22.0725 | 1350 | 1500 | 4 | 7.6851 | 4.86 | 7.29 | 4.2638 | 6.3958 | 6.0404 | 44.415 | 2.9564 | 0.16 | 0.2 | 8.949 | 6.5574 | 0.69 | 0.246 | 9.152 | 15.4232 | 20.762 | 2 | 2.8 | 1.7 | 19.5291 | 0.3 | 0.5 | 0.675 |  |  |  |  | 1.3876 | 3.819 | 30.7717 | 35.0355
|  |  | 1500 x 1500 | 28.2303 | 33.0017 | 37.7732 | 42.5446 | 34.9898 | 77.9328 |  | 0 | 0 |  | 9.632 | 16.2032 | 21.812 |  | 0 | 4.45 | 4.45 | 5.25 | 4.75 | [11 empty] | 0 |  | 1.4715 | 4.02 |  | 24.525 | 1500 | 1500 | 3 | 8.5156 | 5.4 | 8.1 | 4.7714 | 7.1572 | 6.7595 | 49.7025 | 3.1189 | 0.12 | 0.15 | 9.42 | 6.9058 | 0.69 | 0.246 | 9.632 | 16.2032 | 21.812 | 2 | 2.8 | 1.7 | 21.4473 | 0.3 | 0.5 | 0.675 |  |  |  |  | 1.4715 | 4.02 | 33.0017 | 37.7732
|  |  | 1650 x 600 | 18.6821 | 20.5916 | 22.501 | 24.4104 | 21.3872 | 38.5721 |  | 0 | 0 |  | 7.232 | 12.3032 | 16.562 |  | 0 | 5.145 | 5.145 | 5.945 | 5.505 | [6 empty] | - | - | - | - |  | 0 |  | 1.0519 | 3.015 |  | 10.791 | 600 | 1650 | 3 | 3.877 | 2.376 | 3.564 | 1.9094 | 2.8642 | 2.705 | 19.89 | 2.3064 | 0.12 | 0.15 | 7.065 | 5.1637 | 0.759 | 0.2706 | 7.232 | 12.3032 | 16.562 | 2 | 2.8 | 1.7 | 10.2723 | 0.33 | 1 | 0.7425 |  |  |  |  | 1.0519 | 3.015 | 20.5916 | 22.501
|  |  | 1650 x 750 | 20.5755 | 23.0466 | 25.5176 | 27.9887 | 24.0762 | 46.3155 |  | 0 | 0 |  | 7.712 | 13.0832 | 17.612 |  | 0 | 5.145 | 5.145 | 5.945 | 5.505 | [6 empty] | 5 | 5 | - | - |  | 0 |  | 1.1358 | 3.216 |  | 13.4888 | 750 | 1650 | 3 | 4.7885 | 2.97 | 4.455 | 2.471 | 3.7066 | 3.5006 | 25.74 | 2.4689 | 0.12 | 0.15 | 7.536 | 5.5121 | 0.759 | 0.2706 | 7.712 | 13.0832 | 17.612 | 2 | 2.8 | 1.7 | 12.4695 | 0.33 | 1 | 0.7425 |  |  |  |  | 1.1358 | 3.216 | 23.0466 | 25.5176
|  |  | 1650 x 900 | 22.469 | 25.5016 | 28.5343 | 31.5669 | 26.7652 | 54.059 |  | 0 | 0 |  | 8.192 | 13.8632 | 18.662 |  | 0 | 5.145 | 5.145 | 5.945 | 5.505 | [8 empty] | 7.5 | 10 |  | 0 |  | 1.2197 | 3.417 |  | 16.1865 | 900 | 1650 | 3 | 5.7 | 3.564 | 5.346 | 3.0326 | 4.549 | 4.2962 | 31.59 | 2.6314 | 0.12 | 0.15 | 8.007 | 5.8605 | 0.759 | 0.2706 | 8.192 | 13.8632 | 18.662 | 2 | 2.8 | 1.7 | 14.6667 | 0.33 | 1 | 0.7425 |  |  |  |  | 1.2197 | 3.417 | 25.5016 | 28.5343
|  |  | 1650 x 1050 | 24.3624 | 27.9566 | 31.5509 | 35.1451 | 29.4542 | 61.8024 |  | 0 | 0 |  | 8.672 | 14.6432 | 19.712 |  | 0 | 5.145 | 5.145 | 5.945 | 5.505 | [11 empty] | 0 |  | 1.3036 | 3.618 |  | 18.8843 | 1050 | 1650 | 3 | 6.6116 | 4.158 | 6.237 | 3.5942 | 5.3914 | 5.0918 | 37.44 | 2.7939 | 0.12 | 0.15 | 8.478 | 6.209 | 0.759 | 0.2706 | 8.672 | 14.6432 | 19.712 | 2 | 2.8 | 1.7 | 16.8639 | 0.33 | 1 | 0.7425 |  |  |  |  | 1.3036 | 3.618 | 27.9566 | 31.5509
|  |  | 1650 x 1200 | 26.3458 | 30.5017 | 34.6575 | 38.8134 | 32.2333 | 69.6358 |  | 0 | 0 |  | 9.152 | 15.4232 | 20.762 |  | 0 | 5.145 | 5.145 | 5.945 | 5.505 | [11 empty] | 0 |  | 1.3876 | 3.819 |  | 21.582 | 1200 | 1650 | 4 | 7.5231 | 4.752 | 7.128 | 4.1558 | 6.2338 | 5.8874 | 43.29 | 2.9564 | 0.16 | 0.2 | 8.949 | 6.5574 | 0.759 | 0.2706 | 9.152 | 15.4232 | 20.762 | 2 | 2.8 | 1.7 | 19.1511 | 0.33 | 1 | 0.7425 |  |  |  |  | 1.3876 | 3.819 | 30.5017 | 34.6575
|  |  | 1650 x 1350 | 28.2393 | 32.9567 | 37.6742 | 42.3916 | 34.9223 | 77.3793 |  | 0 | 0 |  | 9.632 | 16.2032 | 21.812 |  | 0 | 5.145 | 5.145 | 5.945 | 5.505 | [11 empty] | 0 |  | 1.4715 | 4.02 |  | 24.2797 | 1350 | 1650 | 4 | 8.4346 | 5.346 | 8.019 | 4.7174 | 7.0762 | 6.683 | 49.14 | 3.1189 | 0.16 | 0.2 | 9.42 | 6.9058 | 0.759 | 0.2706 | 9.632 | 16.2032 | 21.812 | 2 | 2.8 | 1.7 | 21.3483 | 0.33 | 1 | 0.7425 |  |  |  |  | 1.4715 | 4.02 | 32.9567 | 37.6742
|  |  | 1650 x 1500 | 30.1327 | 35.4117 | 40.6908 | 45.9698 | 37.6113 | 85.1227 |  | 0 | 0 |  | 10.112 | 16.9832 | 22.862 |  | 0 | 5.145 | 5.145 | 5.945 | 5.505 | [11 empty] | 0 |  | 1.5554 | 4.221 |  | 26.9775 | 1500 | 1650 | 4 | 9.3461 | 5.94 | 8.91 | 5.279 | 7.9186 | 7.4786 | 54.99 | 3.2813 | 0.16 | 0.2 | 9.891 | 7.2542 | 0.759 | 0.2706 | 10.112 | 16.9832 | 22.862 | 2 | 2.8 | 1.7 | 23.5455 | 0.33 | 1 | 0.7425 |  |  |  |  | 1.5554 | 4.221 | 35.4117 | 40.6908
|  |  | 1650 x 1650 | 32.0261 | 37.8668 | 43.7074 | 49.5481 | 40.3004 | 92.8661 |  | 0 | 0 |  | 10.592 | 17.7632 | 23.912 |  | 0 | 5.145 | 5.145 | 5.945 | 5.505 | [11 empty] | 0 |  | 1.6393 | 4.422 |  | 29.6753 | 1650 | 1650 | 4 | 10.2576 | 6.534 | 9.801 | 5.8406 | 8.761 | 8.2742 | 60.84 | 3.4438 | 0.16 | 0.2 | 10.362 | 7.6027 | 0.759 | 0.2706 | 10.592 | 17.7632 | 23.912 | 2 | 2.8 | 1.7 | 25.7427 | 0.33 | 1 | 0.7425 |  |  |  |  | 1.6393 | 4.422 | 37.8668 | 43.7074
|  |  | 1800 x 600 | 20.0085 | 22.1016 | 24.1946 | 26.2877 | 22.9737 | 41.811 |  | 0 | 0 |  | 7.712 | 13.0832 | 17.612 |  | 0 | 5.34 | 5.34 | 6.14 | 5.76 | [6 empty] | - | - | - | - |  | 0 |  | 1.1358 | 3.216 |  | 11.772 | 600 | 1800 | 3 | 4.2215 | 2.592 | 3.888 | 2.093 | 3.1396 | 2.9651 | 21.8025 | 2.4689 | 0.12 | 0.15 | 7.536 | 5.5121 | 0.828 | 0.2952 | 7.712 | 13.0832 | 17.612 | 2 | 2.8 | 1.7 | 11.1465 | 0.36 | 1 | 0.81 |  |  |  |  | 1.1358 | 3.216 | 22.1016 | 24.1946
|  |  | 1800 x 750 | 21.983 | 24.6916 | 27.4003 | 30.1089 | 25.8202 | 50.198 |  | 0 | 0 |  | 8.192 | 13.8632 | 18.662 |  | 0 | 5.34 | 5.34 | 6.14 | 5.76 | [6 empty] | 5 | 5 | - | - |  | 0 |  | 1.2197 | 3.417 |  | 14.715 | 750 | 1800 | 3 | 5.214 | 3.24 | 4.86 | 2.7086 | 4.063 | 3.8372 | 28.215 | 2.6314 | 0.12 | 0.15 | 8.007 | 5.8605 | 0.828 | 0.2952 | 8.192 | 13.8632 | 18.662 | 2 | 2.8 | 1.7 | 13.5327 | 0.36 | 1 | 0.81 |  |  |  |  | 1.2197 | 3.417 | 24.6916 | 27.4003
|  |  | 1800 x 900 | 23.9574 | 27.2816 | 30.6059 | 33.9301 | 28.6667 | 58.5849 |  | 0 | 0 |  | 8.672 | 14.6432 | 19.712 |  | 0 | 5.34 | 5.34 | 6.14 | 5.76 | [8 empty] | 7.5 | 10 |  | 0 |  | 1.3036 | 3.618 |  | 17.658 | 900 | 1800 | 3 | 6.2066 | 3.888 | 5.832 | 3.3242 | 4.9864 | 4.7093 | 34.6275 | 2.7939 | 0.12 | 0.15 | 8.478 | 6.209 | 0.828 | 0.2952 | 8.672 | 14.6432 | 19.712 | 2 | 2.8 | 1.7 | 15.9189 | 0.36 | 1 | 0.81 |  |  |  |  | 1.3036 | 3.618 | 27.2816 | 30.6059
|  |  | 1800 x 1050 | 25.9318 | 29.8717 | 33.8115 | 37.7514 | 31.5133 | 66.9718 |  | 0 | 0 |  | 9.152 | 15.4232 | 20.762 |  | 0 | 5.34 | 5.34 | 6.14 | - | [11 empty] | 0 |  | 1.3876 | 3.819 |  | 20.601 | 1050 | 1800 | 3 | 7.1991 | 4.536 | 6.804 | 3.9398 | 5.9098 | 5.5814 | 41.04 | 2.9564 | 0.12 | 0.15 | 8.949 | 6.5574 | 0.828 | 0.2952 | 9.152 | 15.4232 | 20.762 | 2 | 2.8 | 1.7 | 18.3051 | 0.36 | 1 | 0.81 |  |  |  |  | 1.3876 | 3.819 | 29.8717 | 33.8115
|  |  | 1800 x 1200 | 27.9963 | 32.5517 | 37.1072 | 41.6626 | 34.4498 | 75.4488 |  | 0 | 0 |  | 9.632 | 16.2032 | 21.812 |  | 0 | 5.34 | 5.34 | 6.14 | - | [11 empty] | 0 |  | 1.4715 | 4.02 |  | 23.544 | 1200 | 1800 | 4 | 8.1916 | 5.184 | 7.776 | 4.5554 | 6.8332 | 6.4535 | 47.4525 | 3.1189 | 0.16 | 0.2 | 9.42 | 6.9058 | 0.828 | 0.2952 | 9.632 | 16.2032 | 21.812 | 2 | 2.8 | 1.7 | 20.7813 | 0.36 | 1 | 0.81 |  |  |  |  | 1.4715 | 4.02 | 32.5517 | 37.1072
|  |  | 1800 x 1350 | 29.9707 | 35.1417 | 40.3128 | 45.4838 | 37.2963 | 83.8357 |  | 0 | 0 |  | 10.112 | 16.9832 | 22.862 |  | 0 | - | 5.34 | - | - | [11 empty] | 0 |  | 1.5554 | 4.221 |  | 26.487 | 1350 | 1800 | 4 | 9.1841 | 5.832 | 8.748 | 5.171 | 7.7566 | 7.3256 | 53.865 | 3.2813 | 0.16 | 0.2 | 9.891 | 7.2542 | 0.828 | 0.2952 | 10.112 | 16.9832 | 22.862 | 2 | 2.8 | 1.7 | 23.1675 | 0.36 | 1 | 0.81 |  |  |  |  | 1.5554 | 4.221 | 35.1417 | 40.3128
|  |  | 1800 x 1500 | 31.9451 | 37.7318 | 43.5184 | 49.3051 | 40.1429 | 92.2226 |  | 0 | 0 |  | 10.592 | 17.7632 | 23.912 |  | 0 | - | 5.34 | - | - | [11 empty] | 0 |  | 1.6393 | 4.422 |  | 29.43 | 1500 | 1800 | 4 | 10.1766 | 6.48 | 9.72 | 5.7866 | 8.68 | 8.1977 | 60.2775 | 3.4438 | 0.16 | 0.2 | 10.362 | 7.6027 | 0.828 | 0.2952 | 10.592 | 17.7632 | 23.912 | 2 | 2.8 | 1.7 | 25.5537 | 0.36 | 1 | 0.81 |  |  |  |  | 1.6393 | 4.422 | 37.7318 | 43.5184
|  |  | 1800 x 1650 | 33.9196 | 40.3218 | 46.724 | 53.1263 | 42.9894 | 100.6096 |  | 0 | 0 |  | 11.072 | 18.5432 | 24.962 |  | 0 | - | 5.34 | - | - | [11 empty] | 0 |  | 1.7233 | 4.623 |  | 32.373 | 1650 | 1800 | 4 | 11.1692 | 7.128 | 10.692 | 6.4022 | 9.6034 | 9.0698 | 66.69 | 3.6063 | 0.16 | 0.2 | 10.833 | 7.9511 | 0.828 | 0.2952 | 11.072 | 18.5432 | 24.962 | 2 | 2.8 | 1.7 | 27.94 | 0.36 | 1 | 0.81 |  |  |  |  | 1.7233 | 4.623 | 40.3218 | 46.724
|  |  | 1800 x 1800 | 35.894 | 42.9118 | 49.9297 | 56.9475 | 45.8359 | 108.9965 |  | 0 | 0 |  | 11.552 | 19.3232 | 26.012 |  | 0 | - | 5.34 | - | - | [11 empty] | 0 |  | 1.8072 | 4.824 |  | 35.316 | 1800 | 1800 | 4 | 12.1617 | 7.776 | 11.664 | 7.0178 | 10.5268 | 9.9419 | 73.1025 | 3.7688 | 0.16 | 0.2 | 11.304 | 8.2995 | 0.828 | 0.2952 | 11.552 | 19.3232 | 26.012 | 2 | 2.8 | 1.7 | 30.3262 | 0.36 | 1 | 0.81 |  |  |  |  | 1.8072 | 4.824 | 42.9118 | 49.9297
|  |  | 1950 x 750 | 23.4804 | 27.8998 | 32.3191 | 36.7385 | 27.6542 | 54.1704 |  | 0 | 0 |  | 8.672 | 14.6432 | 19.712 |  | 0 | - | - | - | - | [8 empty] | - | - |  | 0 |  | 1.3036 | 3.618 |  | 15.9413 | 750 | 1950 | 4 | 5.6396 | 3.51 | 5.265 | 2.9462 | 4.4194 | 4.1738 | 30.69 | 2.7939 | 0.16 | 0.2 | 8.478 | 6.209 | 0.897 | 0.3198 | 8.672 | 14.6432 | 19.712 |  |  |  | 17.6322 | 0.39 | 1 | 0.8775 |  |  |  |  | 1.3036 | 3.618 | 27.8998 | 32.3191
|  |  | 1950 x 900 | 25.5358 | 30.9596 | 36.3834 | 41.8071 | 30.6583 | 63.2008 |  | 0 | 0 |  | 9.152 | 15.4232 | 20.762 |  | 0 | - | - | - | - | [8 empty] | 7.5 | 10 |  | 0 |  | 1.3876 | 3.819 |  | 19.1295 | 900 | 1950 | 4 | 6.7131 | 4.212 | 6.318 | 3.6158 | 5.4238 | 5.1224 | 37.665 | 2.9564 | 0.16 | 0.2 | 8.949 | 6.5574 | 0.897 | 0.3198 | 9.152 | 15.4232 | 20.762 |  |  |  | 20.877 | 0.39 | 1 | 0.8775 |  |  |  |  | 1.3876 | 3.819 | 30.9596 | 36.3834
|  |  | 1950 x 1050 | 27.5913 | 34.0194 | 40.4476 | 46.8758 | 33.6623 | 72.2313 |  | 0 | 0 |  | 9.632 | 16.2032 | 21.812 |  | 0 | - | - | - | - | [11 empty] | 0 |  | 1.4715 | 4.02 |  | 22.3178 | 1050 | 1950 | 4 | 7.7866 | 4.914 | 7.371 | 4.2854 | 6.4282 | 6.071 | 44.64 | 3.1189 | 0.16 | 0.2 | 9.42 | 6.9058 | 0.897 | 0.3198 | 9.632 | 16.2032 | 21.812 |  |  |  | 24.1218 | 0.39 | 1 | 0.8775 |  |  |  |  | 1.4715 | 4.02 | 34.0194 | 40.4476
|  |  | 1950 x 1200 | 29.6467 | 37.0793 | 44.5118 | 51.9444 | 36.6663 | 81.2617 |  | 0 | 0 |  | 10.112 | 16.9832 | 22.862 |  | 0 | - | - | - | - | [11 empty] | 0 |  | 1.5554 | 4.221 |  | 25.506 | 1200 | 1950 | 4 | 8.8601 | 5.616 | 8.424 | 4.955 | 7.4326 | 7.0196 | 51.615 | 3.2813 | 0.16 | 0.2 | 9.891 | 7.2542 | 0.897 | 0.3198 | 10.112 | 16.9832 | 22.862 |  |  |  | 27.3666 | 0.39 | 1 | 0.8775 |  |  |  |  | 1.5554 | 4.221 | 37.0793 | 44.5118
|  |  | 1950 x 1350 | 31.7021 | 40.1391 | 48.5761 | 57.013 | 39.6704 | 90.2921 |  | 0 | 0 |  | 10.592 | 17.7632 | 23.912 |  | 0 | - | - | - | - | [11 empty] | 0 |  | 1.6393 | 4.422 |  | 28.6943 | 1350 | 1950 | 4 | 9.9336 | 6.318 | 9.477 | 5.6246 | 8.437 | 7.9682 | 58.59 | 3.4438 | 0.16 | 0.2 | 10.362 | 7.6027 | 0.897 | 0.3198 | 10.592 | 17.7632 | 23.912 |  |  |  | 30.6114 | 0.39 | 1 | 0.8775 |  |  |  |  | 1.6393 | 4.422 | 40.1391 | 48.5761
|  |  | 1950 x 1500 | 33.7576 | 43.1989 | 52.6403 | 62.0816 | 42.6744 | 99.3226 |  | 0 | 0 |  | 11.072 | 18.5432 | 24.962 |  | 0 | - | - | - | - | [11 empty] | 0 |  | 1.7233 | 4.623 |  | 31.8825 | 1500 | 1950 | 4 | 11.0072 | 7.02 | 10.53 | 6.2942 | 9.4414 | 8.9168 | 65.565 | 3.6063 | 0.16 | 0.2 | 10.833 | 7.9511 | 0.897 | 0.3198 | 11.072 | 18.5432 | 24.962 |  |  |  | 33.8562 | 0.39 | 1 | 0.8775 |  |  |  |  | 1.7233 | 4.623 | 43.1989 | 52.6403
|  |  | 1950 x 1650 | 35.813 | 46.2588 | 56.7045 | 67.1503 | 45.6784 | 108.353 |  | 0 | 0 |  | 11.552 | 19.3232 | 26.012 |  | 0 | - | - | - | - | [11 empty] | 0 |  | 1.8072 | 4.824 |  | 35.0707 | 1650 | 1950 | 4 | 12.0807 | 7.722 | 11.583 | 6.9638 | 10.4458 | 9.8654 | 72.54 | 3.7688 | 0.16 | 0.2 | 11.304 | 8.2995 | 0.897 | 0.3198 | 11.552 | 19.3232 | 26.012 |  |  |  | 37.101 | 0.39 | 1 | 0.8775 |  |  |  |  | 1.8072 | 4.824 | 46.2588 | 56.7045
|  |  | 1950 x 1800 | 37.9584 | 49.4086 | 60.8588 | 72.3089 | 48.7725 | 117.4734 |  | 0 | 0 |  | 12.032 | 20.1032 | 27.062 |  | 0 | - | - | - | - | [11 empty] | 0 |  | 1.8911 | 5.025 |  | 38.259 | 1800 | 1950 | 5 | 13.1542 | 8.424 | 12.636 | 7.6334 | 11.4502 | 10.814 | 79.515 | 3.9313 | 0.2 | 0.25 | 11.775 | 8.6479 | 0.897 | 0.3198 | 12.032 | 20.1032 | 27.062 |  |  |  | 40.4358 | 0.39 | 1 | 0.8775 |  |  |  |  | 1.8911 | 5.025 | 49.4086 | 60.8588
|  |  | 2100 x 900 | 27.0243 | 32.8854 | 38.7466 | 44.6078 | 32.5598 | 67.7268 |  | 0 | 0 |  | 9.632 | 16.2032 | 21.812 |  | 0 | - | - | - | - | [11 empty] | 0 |  | 1.4715 | 4.02 |  | 20.601 | 900 | 2100 | 4 | 7.2196 | 4.536 | 6.804 | 3.9074 | 5.8612 | 5.5355 | 40.7025 | 3.1189 | 0.16 | 0.2 | 9.42 | 6.9058 | 0.966 | 0.3444 | 9.632 | 16.2032 | 21.812 |  |  |  | 22.4208 | 0.39 | 1 | 0.8775 |  |  |  |  | 1.4715 | 4.02 | 32.8854 | 38.7466
|  |  | 2100 x 1050 | 29.1607 | 36.1073 | 43.0538 | 50.0004 | 35.7213 | 77.4007 |  | 0 | 0 |  | 10.112 | 16.9832 | 22.862 |  | 0 | - | - | - | - | [11 empty] | 0 |  | 1.5554 | 4.221 |  | 24.0345 | 1050 | 2100 | 4 | 8.3741 | 5.292 | 7.938 | 4.631 | 6.9466 | 6.5606 | 48.24 | 3.2813 | 0.16 | 0.2 | 9.891 | 7.2542 | 0.966 | 0.3444 | 10.112 | 16.9832 | 22.862 |  |  |  | 25.9086 | 0.42 | 1 | 0.945 |  |  |  |  | 1.5554 | 4.221 | 36.1073 | 43.0538
|  |  | 2100 x 1200 | 31.2971 | 39.3291 | 47.3611 | 55.393 | 38.8829 | 87.0746 |  | 0 | 0 |  | 10.592 | 17.7632 | 23.912 |  | 0 | - | - | - | - | [11 empty] | 0 |  | 1.6393 | 4.422 |  | 27.468 | 1200 | 2100 | 4 | 9.5286 | 6.048 | 9.072 | 5.3546 | 8.032 | 7.5857 | 55.7775 | 3.4438 | 0.16 | 0.2 | 10.362 | 7.6027 | 0.966 | 0.3444 | 10.592 | 17.7632 | 23.912 |  |  |  | 29.3964 | 0.42 | 1 | 0.945 |  |  |  |  | 1.6393 | 4.422 | 39.3291 | 47.3611
|  |  | 2100 x 1350 | 33.4336 | 42.5509 | 51.6683 | 60.7856 | 42.0444 | 96.7486 |  | 0 | 0 |  | 11.072 | 18.5432 | 24.962 |  | 0 | - | - | - | - | [11 empty] | 0 |  | 1.7233 | 4.623 |  | 30.9015 | 1350 | 2100 | 4 | 10.6832 | 6.804 | 10.206 | 6.0782 | 9.1174 | 8.6108 | 63.315 | 3.6063 | 0.16 | 0.2 | 10.833 | 7.9511 | 0.966 | 0.3444 | 11.072 | 18.5432 | 24.962 |  |  |  | 32.8842 | 0.42 | 1 | 0.945 |  |  |  |  | 1.7233 | 4.623 | 42.5509 | 51.6683
|  |  | 2100 x 1500 | 35.57 | 45.7728 | 55.9755 | 66.1783 | 45.2059 | 106.4225 |  | 0 | 0 |  | 11.552 | 19.3232 | 26.012 |  | 0 | - | - | - | - | [11 empty] | 0 |  | 1.8072 | 4.824 |  | 34.335 | 1500 | 2100 | 4 | 11.8377 | 7.56 | 11.34 | 6.8018 | 10.2028 | 9.6359 | 70.8525 | 3.7688 | 0.16 | 0.2 | 11.304 | 8.2995 | 0.966 | 0.3444 | 11.552 | 19.3232 | 26.012 |  |  |  | 36.372 | 0.42 | 1 | 0.945 |  |  |  |  | 1.8072 | 4.824 | 45.7728 | 55.9755
|  |  | 2100 x 1650 | 37.7064 | 48.9946 | 60.2828 | 71.5709 | 48.3675 | 116.0964 |  | 0 | 0 |  | 12.032 | 20.1032 | 27.062 |  | 0 | - | - | - | - | [11 empty] | 0 |  | 1.8911 | 5.025 |  | 37.7685 | 1650 | 2100 | 4 | 12.9922 | 8.316 | 12.474 | 7.5254 | 11.2882 | 10.661 | 78.39 | 3.9313 | 0.16 | 0.2 | 11.775 | 8.6479 | 0.966 | 0.3444 | 12.032 | 20.1032 | 27.062 |  |  |  | 39.8598 | 0.42 | 1 | 0.945 |  |  |  |  | 1.8911 | 5.025 | 48.9946 | 60.2828
|  |  | 2100 x 1800 | 39.9329 | 52.3064 | 64.68 | 77.0535 | 51.619 | 125.8604 |  | 0 | 0 |  | 12.512 | 20.8832 | 28.112 |  | 0 | - | - | - | - | [11 empty] | 0 |  | 1.975 | 5.226 |  | 41.202 | 1800 | 2100 | 5 | 14.1467 | 9.072 | 13.608 | 8.249 | 12.3736 | 11.6861 | 85.9275 | 4.0938 | 0.2 | 0.25 | 12.246 | 8.9964 | 0.966 | 0.3444 | 12.512 | 20.8832 | 28.112 |  |  |  | 43.4376 | 0.42 | 1 | 0.945 |  |  |  |  | 1.975 | 5.226 | 52.3064 | 64.68
|  |  | 2250 x 1050 | 30.7301 | 38.1951 | 45.6601 | 53.125 | 37.7804 | 82.5701 |  | 0 | 0 |  | 10.592 | 17.7632 | 23.912 |  | 0 | - | - | - | - | [11 empty] | 0 |  | 1.6393 | 4.422 |  | 25.7512 | 1050 | 2250 | 4 | 8.9616 | 5.67 | 8.505 | 4.9766 | 7.465 | 7.0502 | 51.84 | 3.4438 | 0.16 | 0.2 | 10.362 | 7.6027 | 1.035 | 0.369 | 10.592 | 17.7632 | 23.912 |  |  |  | 27.6954 | 0.45 | 1 | 1.0125 |  |  |  |  | 1.6393 | 4.422 | 38.1951 | 45.6601
|  |  | 2250 x 1200 | 32.9476 | 41.5789 | 50.2103 | 58.8416 | 41.0994 | 92.8876 |  | 0 | 0 |  | 11.072 | 18.5432 | 24.962 |  | 0 | - | - | - | - | [11 empty] | 0 |  | 1.7233 | 4.623 |  | 29.43 | 1200 | 2250 | 4 | 10.1972 | 6.48 | 9.72 | 5.7542 | 8.6314 | 8.1518 | 59.94 | 3.6063 | 0.16 | 0.2 | 10.833 | 7.9511 | 1.035 | 0.369 | 11.072 | 18.5432 | 24.962 |  |  |  | 31.4262 | 0.45 | 1 | 1.0125 |  |  |  |  | 1.7233 | 4.623 | 41.5789 | 50.2103
|  |  | 2250 x 1350 | 35.165 | 44.9628 | 54.7605 | 64.5583 | 44.4184 | 103.205 |  | 0 | 0 |  | 11.552 | 19.3232 | 26.012 |  | 0 | - | - | - | - | [11 empty] | 0 |  | 1.8072 | 4.824 |  | 33.1088 | 1350 | 2250 | 4 | 11.4327 | 7.29 | 10.935 | 6.5318 | 9.7978 | 9.2534 | 68.04 | 3.7688 | 0.16 | 0.2 | 11.304 | 8.2995 | 1.035 | 0.369 | 11.552 | 19.3232 | 26.012 |  |  |  | 35.157 | 0.45 | 1 | 1.0125 |  |  |  |  | 1.8072 | 4.824 | 44.9628 | 54.7605
|  |  | 2250 x 1500 | 37.3824 | 48.3466 | 59.3108 | 70.2749 | 47.7375 | 113.5224 |  | 0 | 0 |  | 12.032 | 20.1032 | 27.062 |  | 0 | - | - | - | - | [11 empty] | 0 |  | 1.8911 | 5.025 |  | 36.7875 | 1500 | 2250 | 4 | 12.6682 | 8.1 | 12.15 | 7.3094 | 10.9642 | 10.355 | 76.14 | 3.9313 | 0.16 | 0.2 | 11.775 | 8.6479 | 1.035 | 0.369 | 12.032 | 20.1032 | 27.062 |  |  |  | 38.8878 | 0.45 | 1 | 1.0125 |  |  |  |  | 1.8911 | 5.025 | 48.3466 | 59.3108
|  |  | 2250 x 1650 | 39.5999 | 51.7304 | 63.861 | 75.9915 | 51.0565 | 123.8399 |  | 0 | 0 |  | 12.512 | 20.8832 | 28.112 |  | 0 | - | - | - | - | [11 empty] | 0 |  | 1.975 | 5.226 |  | 40.4663 | 1650 | 2250 | 4 | 13.9037 | 8.91 | 13.365 | 8.087 | 12.1306 | 11.4566 | 84.24 | 4.0938 | 0.16 | 0.2 | 12.246 | 8.9964 | 1.035 | 0.369 | 12.512 | 20.8832 | 28.112 |  |  |  | 42.6186 | 0.45 | 1 | 1.0125 |  |  |  |  | 1.975 | 5.226 | 51.7304 | 63.861
|  |  | 2250 x 1800 | 41.9073 | 55.2043 | 68.5012 | 81.7982 | 54.4655 | 134.2473 |  | 0 | 0 |  | 12.992 | 21.6632 | 29.162 |  | 0 | - | - | - | - | [11 empty] | 0 |  | 2.059 | 5.427 |  | 44.145 | 1800 | 2250 | 5 | 15.1392 | 9.72 | 14.58 | 8.8646 | 13.297 | 12.5582 | 92.34 | 4.2563 | 0.2 | 0.25 | 12.717 | 9.3448 | 1.035 | 0.369 | 12.992 | 21.6632 | 29.162 |  |  |  | 46.4394 | 0.48 | 1 | 1.08 |  |  |  |  | 2.059 | 5.427 | 55.2043 | 68.5012
|  |  | 2400 x 1200 | 34.598 | 43.8288 | 53.0595 | 62.2903 | 43.3159 | 98.7005 |  | 0 | 0 |  | 11.552 | 19.3232 | 26.012 |  | 0 | - | - | - | - | [11 empty] | 0 |  | 1.8072 | 4.824 |  | 31.392 | 1200 | 2400 | 4 | 10.8657 | 6.912 | 10.368 | 6.1538 | 9.2308 | 8.7179 | 64.1025 | 3.7688 | 0.16 | 0.2 | 11.304 | 8.2995 | 1.104 | 0.3936 | 11.552 | 19.3232 | 26.012 |  |  |  | 33.456 | 0.48 | 1 | 1.08 |  |  |  |  | 1.8072 | 4.824 | 43.8288 | 53.0595
|  |  | 2400 x 1350 | 36.8964 | 47.3746 | 57.8528 | 68.3309 | 46.7925 | 109.6614 |  | 0 | 0 |  | 12.032 | 20.1032 | 27.062 |  | 0 | - | - | - | - | [11 empty] | 0 |  | 1.8911 | 5.025 |  | 35.316 | 1350 | 2400 | 4 | 12.1822 | 7.776 | 11.664 | 6.9854 | 10.4782 | 9.896 | 72.765 | 3.9313 | 0.16 | 0.2 | 11.775 | 8.6479 | 1.104 | 0.3936 | 12.032 | 20.1032 | 27.062 |  |  |  | 37.4298 | 0.48 | 1 | 1.08 |  |  |  |  | 1.8911 | 5.025 | 47.3746 | 57.8528
|  |  | 2400 x 1500 | 39.2849 | 51.0104 | 62.736 | 74.4615 | 50.359 | 120.7124 |  | 0 | 0 |  | 12.512 | 20.8832 | 28.112 |  | 0 | - | - | - | - | [11 empty] | 0 |  | 1.975 | 5.226 |  | 39.24 | 1500 | 2400 | 5 | 13.4987 | 8.64 | 12.96 | 7.817 | 11.7256 | 11.0741 | 81.4275 | 4.0938 | 0.2 | 0.25 | 12.246 | 8.9964 | 1.104 | 0.3936 | 12.512 | 20.8832 | 28.112 |  |  |  | 41.4936 | [7 empty] | 1.975 | 5.226 | 51.0104 | 62.736
|  |  | 2400 x 1650 | 41.5833 | 54.5563 | 67.5292 | 80.5022 | 53.8355 | 131.6733 |  | 0 | 0 |  | 12.992 | 21.6632 | 29.162 |  | 0 | - | - | - | - | [11 empty] | 0 |  | 2.059 | 5.427 |  | 43.164 | 1650 | 2400 | 5 | 14.8152 | 9.504 | 14.256 | 8.6486 | 12.973 | 12.2522 | 90.09 | 4.2563 | 0.2 | 0.25 | 12.717 | 9.3448 | 1.104 | 0.3936 | 12.992 | 21.6632 | 29.162 |  |  |  | 45.4674 | [7 empty] | 2.059 | 5.427 | 54.5563 | 67.5292
|  |  | 2400 x 1800 | 43.8817 | 58.1021 | 72.3225 | 86.5428 | 57.3121 | 142.6342 |  | 0 | 0 |  | 13.472 | 22.4432 | 30.212 |  | 0 | - | - | - | - | [11 empty] | 0 |  | 2.1429 | 5.628 |  | 47.088 | 1800 | 2400 | 5 | 16.1318 | 10.368 | 15.552 | 9.4802 | 14.2204 | 13.4303 | 98.7525 | 4.4187 | 0.2 | 0.25 | 13.188 | 9.6932 | 1.104 | 0.3936 | 13.472 | 22.4432 | 30.212 |  |  |  | 49.4412 | [7 empty] | 2.1429 | 5.628 | 58.1021 | 72.3225
xxx | Not Dome over Glass
xxx | Not Dome over Glass and Half the trickle ventilation area
xxx | Not Opening
xxx | Not Manual or Access Hatch
xxx | Not opening or vented
- | Unavailable
Speak to technical
xxx | Speak to technical if in combination with Powervent, Manual opening or Access Hatch

## Glass weights (hidden)
Note - The guide weights given below are calculated estimates and not actual values.
|  |  | Size | Glazing |  | Kerb |  |  |  |  | Opening |  |  |  | Ventilation | [8 empty] | Accessories |  |  |  | Packaging
Weight(kg) |  | = | Pick 1 | Pick 1 | + | Pick 1 |  |  |  | + | Pick 1 |  |  | + | Pick 1 | [8 empty] | Pick 1 (Speak to Tech for combinations) |  |  | + | Pick 1 | [8 empty] | 0.2kg/m | 0.15/hinge | .45kg/m | 2.5kg/fan | 1kg | 1kg | 2kg
|  |  | Length x Width | Non-Fragile Glass |  | Glazing Only Fixed/ Unvented | Glazing Only Vented/ Opening | 150mm | 300mm |  | Fixed | Manual | Mains Powered |  | Unvented | Hit & Miss | Auto Hit & Miss | Powervent 1 Fan, 1 Speed | Powervent 1 Fan, 2 Speed | Powervent 2 Fan, 1 Speed | Powervent 2 Fan, 2 Speed | Powervent 3 Fan, 1 Speed | Powervent 4 Fan, 1 Speed | None | Security Grille | Acoustic Pack |  | Pallet | Alum Frame | Glass Spec A | Glass Spec B | DF | SK | TK | Concealed Act | Exposed Act | Rbar1(MLD , Exp Act) | Hinges | Rbar3(all openers) | Powervent | Auto-hit and miss | MLD Single | MLD Tandem
|  |  | 600 x 600 | 20.4394 |  | 0 | 3.872 | 6.8432 | 9.212 |  | 0 | 1.89 | 2.27 |  | 0 | 0 | 1 | - | - | - | - | - | - | 0 | Speak to Technical | 0.46438 |  | 6.4626 | 5.6814 | 14.758 |  | 3.872 | 6.8432 | 9.212 | 1.5 |  | 0.12 | 0.5 | 0.27 | 2.5 | 1 | 1 | 2 | 600 | 600
|  |  | 750 x 600 | 24.6906 |  |  | 4.352 | 7.6232 | 10.262 |  |  | 1.9875 | 2.3375 |  |  |  |  | 2.5 | 2.5 | - | - | - | - | 0 |  | 0.54831 |  | 7.7216 | 6.4464 | 18.2442 |  | 4.352 | 7.6232 | 10.262 | 1.5 |  | 0.15 | 0.5 | 0.3375 |  |  |  |  | 750 | 600
|  |  | 750 x 750 | 29.7652 |  |  | 4.832 | 8.4032 | 11.312 |  |  | 1.9875 | 2.3375 | [6 empty] | - | - | - | - | 0 |  | 0.63223 |  | 9.2258 | 7.2114 | 22.5538 |  | 4.832 | 8.4032 | 11.312 | 1.5 |  | 0.15 | 0.5 | 0.3375 |  |  |  |  | 750 | 750
|  |  | 900 x 600 | 28.9417 |  |  | 4.832 | 8.4032 | 11.312 |  |  | 2.085 | 2.405 | [6 empty] | - | - | - | - | 0 |  | 0.63223 |  | 8.9805 | 7.2114 | 21.7303 |  | 4.832 | 8.4032 | 11.312 | 1.5 |  | 0.18 | 0.5 | 0.405 |  |  |  |  | 900 | 600
|  |  | 900 x 750 | 34.8399 |  |  | 5.312 | 9.1832 | 12.362 |  |  | 2.085 | 2.405 | [6 empty] | 5 | 5 | - | - | 0 |  | 0.71616 |  | 10.73 | 7.9764 | 26.8635 |  | 5.312 | 9.1832 | 12.362 | 1.5 |  | 0.18 | 0.5 | 0.405 |  |  |  |  | 900 | 750
|  |  | 900 x 900 | 40.738 |  |  | 5.792 | 9.9632 | 13.412 |  |  | 2.085 | 2.405 | [8 empty] | - | - | 0 |  | 0.80008 |  | 12.4794 | 8.7414 | 31.9966 |  | 5.792 | 9.9632 | 13.412 | 1.5 |  | 0.18 | 0.5 | 0.405 |  |  |  |  | 900 | 900
|  |  | 1050 x 600 | 33.1929 |  |  | 5.312 | 9.1832 | 12.362 |  |  | 2.1825 | 2.4725 | [6 empty] | - | - | - | - | 0 |  | 0.71616 |  | 10.2395 | 7.9764 | 25.2165 |  | 5.312 | 9.1832 | 12.362 | 1.5 |  | 0.21 | 0.5 | 0.4725 |  |  |  |  | 1050 | 600
|  |  | 1050 x 750 | 39.9145 |  |  | 5.792 | 9.9632 | 13.412 |  |  | 2.1825 | 2.4725 | [6 empty] | 5 | 5 | - | - | 0 |  | 0.80009 |  | 12.2342 | 8.7414 | 31.1731 |  | 5.792 | 9.9632 | 13.412 | 1.5 |  | 0.21 | 0.5 | 0.4725 |  |  |  |  | 1050 | 750
|  |  | 1050 x 900 | 46.6362 |  |  | 6.272 | 10.7432 | 14.462 |  |  | 2.1825 | 3.9725 | [8 empty] | - | - | 0 |  | 0.88401 |  | 14.2289 | 9.5064 | 37.1298 |  | 6.272 | 10.7432 | 14.462 | 3 |  | 0.21 | 0.5 | 0.4725 |  |  |  |  | 1050 | 900
|  |  | 1050 x 1050 | 53.3578 |  |  | 6.752 | 11.5232 | 15.512 |  |  | 2.1825 | 2.9725 | [8 empty] | 7.5 | - | 0 |  | 0.96793 |  | 16.2236 | 10.2714 | 43.0864 |  | 6.752 | 11.5232 | 15.512 | 2 |  | 0.21 | 0.5 | 0.4725 |  |  |  |  | 1050 | 1050
|  |  | 1200 x 600 | 37.444 |  |  | 5.792 | 9.9632 | 13.412 |  |  | 2.28 | 2.54 | [6 empty] | - | - | - | - | 0 |  | 0.80008 |  | 11.4984 | 8.7414 | 28.7026 |  | 5.792 | 9.9632 | 13.412 | 1.5 |  | 0.24 | 0.5 | 0.54 |  |  |  |  | 1200 | 600
|  |  | 1200 x 750 | 44.9892 |  |  | 6.272 | 10.7432 | 14.462 |  |  | 2.28 | 4.04 | [6 empty] | 5 | 5 | - | - | 0 |  | 0.88401 |  | 13.7384 | 9.5064 | 35.4828 |  | 6.272 | 10.7432 | 14.462 | 3 |  | 0.24 | 0.5 | 0.54 |  |  |  |  | 1200 | 750
|  |  | 1200 x 900 | 52.5343 |  |  | 6.752 | 11.5232 | 15.512 |  |  | 2.28 | 4.04 | [8 empty] | 7.5 | - | 0 |  | 0.96793 |  | 15.9783 | 10.2714 | 42.2629 |  | 6.752 | 11.5232 | 15.512 | 3 |  | 0.24 | 0.5 | 0.54 |  |  |  |  | 1200 | 900
|  |  | 1200 x 1050 | 60.0795 |  |  | 7.232 | 12.3032 | 16.562 |  |  | 2.28 | 4.04 | [9 empty] | - | 0 |  | 1.0519 |  | 18.2183 | 11.0364 | 49.0431 |  | 7.232 | 12.3032 | 16.562 | 3 |  | 0.24 | 0.5 | 0.54 |  |  |  |  | 1200 | 1050
|  |  | 1200 x 1200 | 67.6246 |  |  | 7.712 | 13.0832 | 17.612 |  |  | 2.28 | 4.04 | [9 empty] | - | 0 |  | 1.1358 |  | 20.4582 | 11.8014 | 55.8232 |  | 7.712 | 13.0832 | 17.612 | 3 |  | 0.24 | 0.5 | 0.54 |  |  |  |  | 1200 | 1200
|  |  | 1350 x 600 | 41.6952 |  |  | 6.272 | 10.7432 | 14.462 |  |  | - | 4.1075 | [6 empty] | - | - | - | - | 0 |  | 0.88401 |  | 12.7574 | 9.5064 | 32.1888 |  | 6.272 | 10.7432 | 14.462 | 3 |  | 0.27 | 0.5 | 0.6075 |  |  |  |  | 1350 | 600
|  |  | 1350 x 750 | 50.0638 |  |  | 6.752 | 11.5232 | 15.512 |  |  | - | 4.1075 | [6 empty] | 5 | 5 | - | - | 0 |  | 0.96793 |  | 15.2426 | 10.2714 | 39.7924 |  | 6.752 | 11.5232 | 15.512 | 3 |  | 0.27 | 0.5 | 0.6075 |  |  |  |  | 1350 | 750
|  |  | 1350 x 900 | 58.4325 |  |  | 7.232 | 12.3032 | 16.562 |  |  | - | 4.1075 | [8 empty] | 7.5 | - | 0 |  | 1.0519 |  | 17.7278 | 11.0364 | 47.3961 |  | 7.232 | 12.3032 | 16.562 | 3 |  | 0.27 | 0.5 | 0.6075 |  |  |  |  | 1350 | 900
|  |  | 1350 x 1050 | 66.8011 |  |  | 7.712 | 13.0832 | 17.612 |  |  | - | 4.1075 | [9 empty] | 10 | 0 |  | 1.1358 |  | 20.213 | 11.8014 | 54.9997 |  | 7.712 | 13.0832 | 17.612 | 3 |  | 0.27 | 0.5 | 0.6075 |  |  |  |  | 1350 | 1050
|  |  | 1350 x 1200 | 75.1698 |  |  | 8.192 | 13.8632 | 18.662 |  |  | - | 4.1075 | [10 empty] | 0 |  | 1.2197 |  | 22.6982 | 12.5664 | 62.6034 |  | 8.192 | 13.8632 | 18.662 | 3 |  | 0.27 | 0.5 | 0.6075 |  |  |  |  | 1350 | 1200
|  |  | 1350 x 1350 | 83.5384 |  |  | 8.672 | 14.6432 | 19.712 |  |  | - | 3.8775 | [10 empty] | 0 |  | 1.3036 |  | 25.1834 | 13.3314 | 70.207 |  | 8.672 | 14.6432 | 19.712 |  | 2.5 | 0.27 | 0.5 | 0.6075 |  |  |  |  | 1350 | 1350
|  |  | 1500 x 600 | 45.9463 |  |  | 6.752 | 11.5232 | 15.512 |  |  | - | 4.175 | [6 empty] | - | - | - | - | 0 |  | 0.96793 |  | 14.0163 | 10.2714 | 35.6749 |  | 6.752 | 11.5232 | 15.512 | 3 |  | 0.3 | 0.5 | 0.675 |  |  |  |  | 1500 | 600
|  |  | 1500 x 750 | 55.1385 |  |  | 7.232 | 12.3032 | 16.562 |  |  | - | 4.175 | [6 empty] | 5 | 5 | - | - | 0 |  | 1.0519 |  | 16.7468 | 11.0364 | 44.1021 |  | 7.232 | 12.3032 | 16.562 | 3 |  | 0.3 | 0.5 | 0.675 |  |  |  |  | 1500 | 750
|  |  | 1500 x 900 | 64.3306 |  |  | 7.712 | 13.0832 | 17.612 |  |  | - | 4.175 | [8 empty] | 7.5 | 10 | 0 |  | 1.1358 |  | 19.4772 | 11.8014 | 52.5292 |  | 7.712 | 13.0832 | 17.612 | 3 |  | 0.3 | 0.5 | 0.675 |  |  |  |  | 1500 | 900
|  |  | 1500 x 1050 | 73.5228 |  |  | 8.192 | 13.8632 | 18.662 |  |  | - | 4.175 | [10 empty] | 0 |  | 1.2197 |  | 22.2077 | 12.5664 | 60.9564 |  | 8.192 | 13.8632 | 18.662 | 3 |  | 0.3 | 0.5 | 0.675 |  |  |  |  | 1500 | 1050
|  |  | 1500 x 1200 | 82.7149 |  |  | 8.672 | 14.6432 | 19.712 |  |  | - | 3.975 | [10 empty] | 0 |  | 1.3036 |  | 24.9381 | 13.3314 | 69.3835 |  | 8.672 | 14.6432 | 19.712 |  | 2.5 | 0.3 | 0.5 | 0.675 |  |  |  |  | 1500 | 1200
|  |  | 1500 x 1350 | 91.9071 |  |  | 9.152 | 15.4232 | 20.762 |  |  | - | 3.975 | [10 empty] | 0 |  | 1.3876 |  | 27.6686 | 14.0964 | 77.8107 |  | 9.152 | 15.4232 | 20.762 |  | 2.5 | 0.3 | 0.5 | 0.675 |  |  |  |  | 1500 | 1350
|  |  | 1500 x 1500 | 112.8804 |  |  | 9.632 | 16.2032 | 21.812 |  |  | - | 3.975 | [10 empty] | 0 |  | 1.4715 |  | 30.399 | 14.8614 |  | 98.019 | 9.632 | 16.2032 | 21.812 |  | 2.5 | 0.3 | 0.5 | 0.675 |  |  |  |  | 1500 | 1500
|  |  | 1650 x 600 | 50.1975 |  |  | 7.232 | 12.3032 | 16.562 |  |  | - | 4.5725 | [6 empty] | - | - | - | - | 0 |  | 1.0519 |  | 15.2753 | 11.0364 | 39.1611 |  | 7.232 | 12.3032 | 16.562 |  | 2.5 | 0.33 | 1 | 0.7425 |  |  |  |  | 1650 | 600
|  |  | 1650 x 750 | 60.2131 |  |  | 7.712 | 13.0832 | 17.612 |  |  | - | 4.5725 | [6 empty] | 5 | 5 | - | - | 0 |  | 1.1358 |  | 18.251 | 11.8014 | 48.4117 |  | 7.712 | 13.0832 | 17.612 |  | 2.5 | 0.33 | 1 | 0.7425 |  |  |  |  | 1650 | 750
|  |  | 1650 x 900 | 70.2288 |  |  | 8.192 | 13.8632 | 18.662 |  |  | - | 4.5725 | [8 empty] | 7.5 | 10 | 0 |  | 1.2197 |  | 21.2267 | 12.5664 | 57.6624 |  | 8.192 | 13.8632 | 18.662 |  | 2.5 | 0.33 | 1 | 0.7425 |  |  |  |  | 1650 | 900
|  |  | 1650 x 1050 | 80.2444 |  |  | 8.672 | 14.6432 | 19.712 |  |  | - | 4.5725 | [10 empty] | 0 |  | 1.3036 |  | 24.2024 | 13.3314 | 66.913 |  | 8.672 | 14.6432 | 19.712 |  | 2.5 | 0.33 | 1 | 0.7425 |  |  |  |  | 1650 | 1050
|  |  | 1650 x 1200 | 90.2601 |  |  | 9.152 | 15.4232 | 20.762 |  |  | - | 4.5725 | [10 empty] | 0 |  | 1.3876 |  | 27.1781 | 14.0964 | 76.1637 |  | 9.152 | 15.4232 | 20.762 |  | 2.5 | 0.33 | 1 | 0.7425 |  |  |  |  | 1650 | 1200
|  |  | 1650 x 1350 | 100.2757 |  |  | 9.632 | 16.2032 | 21.812 |  |  | - | 4.5725 | [10 empty] | 0 |  | 1.4715 |  | 30.1538 | 14.8614 | 85.4143 |  | 9.632 | 16.2032 | 21.812 |  | 2.5 | 0.33 | 1 | 0.7425 |  |  |  |  | 1650 | 1350
|  |  | 1650 x 1500 | 123.2238 |  |  | 10.112 | 16.9832 | 22.862 |  |  | - | 4.5725 | [10 empty] | 0 |  | 1.5554 |  | 33.1295 | 15.6264 |  | 107.5974 | 10.112 | 16.9832 | 22.862 |  | 2.5 | 0.33 | 1 | 0.7425 |  |  |  |  | 1650 | 1500
|  |  | 1650 x 1650 | 134.5032 |  |  | 10.592 | 17.7632 | 23.912 |  |  | - | 4.5725 | [10 empty] | 0 |  | 1.6393 |  | 36.1052 | 16.3914 |  | 118.1118 | 10.592 | 17.7632 | 23.912 |  | 2.5 | 0.33 | 1 | 0.7425 |  |  |  |  | 1650 | 1650
|  |  | 1800 x 600 | 54.4486 |  |  | 7.712 | 13.0832 | 17.612 |  |  | - | 4.67 | [6 empty] | - | - | - | - | 0 |  | 1.1358 |  | 16.5342 | 11.8014 | 42.6472 |  | 7.712 | 13.0832 | 17.612 |  | 2.5 | 0.36 | 1 | 0.81 |  |  |  |  | 1800 | 600
|  |  | 1800 x 750 | 65.2878 |  |  | 8.192 | 13.8632 | 18.662 |  |  | - | 4.67 | [6 empty] | 5 | 5 | 7.5 | - | 0 |  | 1.2197 |  | 19.7552 | 12.5664 | 52.7214 |  | 8.192 | 13.8632 | 18.662 |  | 2.5 | 0.36 | 1 | 0.81 |  |  |  |  | 1800 | 750
|  |  | 1800 x 900 | 76.1269 |  |  | 8.672 | 14.6432 | 19.712 |  |  | - | 4.67 | [9 empty] | 10 | 0 |  | 1.3036 |  | 22.9761 | 13.3314 | 62.7955 |  | 8.672 | 14.6432 | 19.712 |  | 2.5 | 0.36 | 1 | 0.81 |  |  |  |  | 1800 | 900
|  |  | 1800 x 1050 | 86.9661 |  |  | 9.152 | 15.4232 | 20.762 |  |  | - | 4.67 | [10 empty] | 0 |  | 1.3876 |  | 26.1971 | 14.0964 | 72.8697 |  | 9.152 | 15.4232 | 20.762 |  | 2.5 | 0.36 | 1 | 0.81 |  |  |  |  | 1800 | 1050
|  |  | 1800 x 1200 | 97.8052 |  |  | 9.632 | 16.2032 | 21.812 |  |  | - | 4.67 | [10 empty] | 0 |  | 1.4715 |  | 29.418 | 14.8614 | 82.9438 |  | 9.632 | 16.2032 | 21.812 |  | 2.5 | 0.36 | 1 | 0.81 |  |  |  |  | 1800 | 1200
|  |  | 1800 x 1350 | 108.6444 |  |  | 10.112 | 16.9832 | 22.862 |  |  | - | 4.67 | [10 empty] | 0 |  | 1.5554 |  | 32.639 | 15.6264 | 93.018 |  | 10.112 | 16.9832 | 22.862 |  | 2.5 | 0.36 | 1 | 0.81 |  |  |  |  | 1800 | 1350
|  |  | 1800 x 1500 | 133.5672 |  |  | 10.592 | 17.7632 | 23.912 |  |  | - | 4.67 | [10 empty] | 0 |  | 1.6393 |  | 35.8599 | 16.3914 |  | 117.1758 | 10.592 | 17.7632 | 23.912 |  | 2.5 | 0.36 | 1 | 0.81 |  |  |  |  | 1800 | 1500
|  |  | 1800 x 1650 | 145.7826 |  |  | 11.072 | 18.5432 | 24.962 |  |  | - | 4.67 | [10 empty] | 0 |  | 1.7233 |  | 39.0809 | 17.1564 |  | 128.6262 | 11.072 | 18.5432 | 24.962 |  | 2.5 | 0.36 | 1 | 0.81 |  |  |  |  | 1800 | 1650
|  |  | 1800 x 1800 | 157.998 |  |  | 11.552 | 19.3232 | 26.012 |  |  | - | 4.67 | [10 empty] | 0 |  | 1.8072 |  | 42.3018 | 17.9214 |  | 140.0766 | 11.552 | 19.3232 | 26.012 |  | 2.5 | 0.36 | 1 | 0.81 |  |  |  |  | 1800 | 1800
|  |  | 1950 x 750 | 70.3624 |  |  | 8.672 | 14.6432 | 19.712 |  |  | - | 4.7675 | [9 empty] | - | 0 |  | 1.3036 |  | 21.2594 | 13.3314 | 57.031 |  | 8.672 | 14.6432 | 19.712 |  | 2.5 | 0.39 | 1 | 0.8775 |  |  |  |  | 1950 | 750
|  |  | 1950 x 900 | 82.0251 |  |  | 9.152 | 15.4232 | 20.762 |  |  | - | 4.7675 | [9 empty] | 10 | 0 |  | 1.3876 |  | 24.7256 | 14.0964 | 67.9287 |  | 9.152 | 15.4232 | 20.762 |  | 2.5 | 0.39 | 1 | 0.8775 |  |  |  |  | 1950 | 900
|  |  | 1950 x 1050 | 93.6877 |  |  | 9.632 | 16.2032 | 21.812 |  |  | - | 4.7675 | [10 empty] | 0 |  | 1.4715 |  | 28.1918 | 14.8614 | 78.8263 |  | 9.632 | 16.2032 | 21.812 |  | 2.5 | 0.39 | 1 | 0.8775 |  |  |  |  | 1950 | 1050
|  |  | 1950 x 1200 | 105.3504 |  |  | 10.112 | 16.9832 | 22.862 |  |  | - | 4.7675 | [10 empty] | 0 |  | 1.5554 |  | 31.658 | 15.6264 | 89.724 |  | 10.112 | 16.9832 | 22.862 |  | 2.5 | 0.39 | 1 | 0.8775 |  |  |  |  | 1950 | 1200
|  |  | 1950 x 1350 | 117.013 |  |  | 10.592 | 17.7632 | 23.912 |  |  | - | 4.7675 | [10 empty] | 0 |  | 1.6393 |  | 35.1242 | 16.3914 | 100.6216 |  | 10.592 | 17.7632 | 23.912 |  | 2.5 | 0.39 | 1 | 0.8775 |  |  |  |  | 1950 | 1350
|  |  | 1950 x 1500 | 143.9106 |  |  | 11.072 | 18.5432 | 24.962 |  |  | - | 4.7675 | [10 empty] | 0 |  | 1.7233 |  | 38.5904 | 17.1564 |  | 126.7542 | 11.072 | 18.5432 | 24.962 |  | 2.5 | 0.39 | 1 | 0.8775 |  |  |  |  | 1950 | 1500
|  |  | 1950 x 1650 | 157.062 |  |  | 11.552 | 19.3232 | 26.012 |  |  | - | 4.7675 | [10 empty] | 0 |  | 1.8072 |  | 42.0566 | 17.9214 |  | 139.1406 | 11.552 | 19.3232 | 26.012 |  | 2.5 | 0.39 | 1 | 0.8775 |  |  |  |  | 1950 | 1650
|  |  | 1950 x 1800 | 170.2134 |  |  | 12.032 | 20.1032 | 27.062 |  |  | - | - | [10 empty] | 0 |  | 1.8911 |  | 45.5228 | 18.6864 |  | 151.527 | 12.032 | 20.1032 | 27.062 |  | na | 0.39 | 1 | 0.8775 |  |  |  |  | 1950 | 1800
|  |  | 1950 x 1950 | 183.3648 |  |  | 12.512 | 20.8832 | 28.112 |  |  | - | - | [10 empty] | 0 |  | - |  | 48.989 | 19.4514 |  | 163.9134 | 12.512 | 20.8832 | 28.112 |  | na | 0.39 | 1 | 0.8775 |  |  |  |  | 1950 | 1950
|  |  | 2100 x 900 | 87.9232 |  |  | 9.632 | 16.2032 | 21.812 |  |  | - | 4.865 | [10 empty] | 0 |  | 1.5554 |  | 26.475 | 14.8614 | 73.0618 |  | 9.632 | 16.2032 | 21.812 |  | 2.5 | 0.42 | 1 | 0.945 |  |  |  |  | 2100 | 900
|  |  | 2100 x 1050 | 100.4094 |  |  | 10.112 | 16.9832 | 22.862 |  |  | - | 4.865 | [10 empty] | 0 |  | 1.6393 |  | 30.1865 | 15.6264 | 84.783 |  | 10.112 | 16.9832 | 22.862 |  | 2.5 | 0.42 | 1 | 0.945 |  |  |  |  | 2100 | 1050
|  |  | 2100 x 1200 | 112.8955 |  |  | 10.592 | 17.7632 | 23.912 |  |  | - | 4.865 | [10 empty] | 0 |  | 1.7233 |  | 33.8979 | 16.3914 | 96.5041 |  | 10.592 | 17.7632 | 23.912 |  | 2.5 | 0.42 | 1 | 0.945 |  |  |  |  | 2100 | 1200
|  |  | 2100 x 1350 | 125.3817 |  |  | 11.072 | 18.5432 | 24.962 |  |  | - | 4.865 | [10 empty] | 0 |  | 1.8072 |  | 37.6094 | 17.1564 | 108.2253 |  | 11.072 | 18.5432 | 24.962 |  | 2.5 | 0.42 | 1 | 0.945 |  |  |  |  | 2100 | 1350
|  |  | 2100 x 1500 | 154.254 |  |  | 11.552 | 19.3232 | 26.012 |  |  | - | 4.865 | [10 empty] | 0 |  | 1.8911 |  | 41.3208 | 17.9214 |  | 136.3326 | 11.552 | 19.3232 | 26.012 |  | 2.5 | 0.42 | 1 | 0.945 |  |  |  |  | 2100 | 1500
|  |  | 2100 x 1650 | 168.3414 |  |  | 12.032 | 20.1032 | 27.062 |  |  | - | - | [10 empty] | 0 |  | 1.975 |  | 45.0323 | 18.6864 |  | 149.655 | 12.032 | 20.1032 | 27.062 |  | na | 0.42 | 1 | 0.945 |  |  |  |  | 2100 | 1650
|  |  | 2250 x 1050 | 107.131 |  |  | 10.592 | 17.7632 | 23.912 |  |  | - | 4.9625 | [10 empty] | 0 |  | 1.6393 |  | 32.1812 | 16.3914 | 90.7396 |  | 10.592 | 17.7632 | 23.912 |  | 2.5 | 0.45 | 1 | 1.0125 |  |  |  |  | 2250 | 1050
|  |  | 2250 x 1200 | 120.4407 |  |  | 11.072 | 18.5432 | 24.962 |  |  | - | 4.9625 | [10 empty] | 0 |  | 1.7233 |  | 36.1379 | 17.1564 | 103.2843 |  | 11.072 | 18.5432 | 24.962 |  | 2.5 | 0.45 | 1 | 1.0125 |  |  |  |  | 2250 | 1200
|  |  | 2250 x 1350 | 149.574 |  |  | 11.552 | 19.3232 | 26.012 |  |  | - | 4.9625 | [10 empty] | 0 |  | 1.8072 |  | 40.0946 | 17.9214 |  | 131.6526 | 11.552 | 19.3232 | 26.012 |  | 2.5 | 0.45 | 1 | 1.0125 |  |  |  |  | 2250 | 1350
|  |  | 2250 x 1500 | 164.5974 |  |  | 12.032 | 20.1032 | 27.062 |  |  | - | 4.9625 | [10 empty] | 0 |  | 1.8911 |  | 44.0513 | 18.6864 |  | 145.911 | 12.032 | 20.1032 | 27.062 |  | 2.5 | 0.45 | 1 | 1.0125 |  |  |  |  | 2250 | 1500
|  |  | 2250 x 1650 | 179.6208 |  |  | 12.512 | 20.8832 | 28.112 |  |  | - | - | [10 empty] | 0 |  | 1.975 |  | 48.008 | 19.4514 |  | 160.1694 | 12.512 | 20.8832 | 28.112 |  | na | 0.45 | 1 | 1.0125 |  |  |  |  | 2250 | 1650
|  |  | 2400 x 1050 | 113.8527 |  |  | 11.072 | 18.5432 | 24.962 |  |  | - | - | [10 empty] | 0 |  | - |  | 34.1759 | 17.1564 | 96.6963 |  | 11.072 | 18.5432 | 24.962 |  | na | 0.48 | 1 | 1.08 |  |  |  |  | 2400 | 1050
|  |  | 2400 x 1200 | 127.9858 |  |  | 11.552 | 19.3232 | 26.012 |  |  | - | 5.06 | [10 empty] | 0 |  | 1.8072 |  | 38.3778 | 17.9214 | 110.0644 |  | 11.552 | 19.3232 | 26.012 |  | 2.5 | 0.48 | 1 | 1.08 |  |  |  |  | 2400 | 1200
|  |  | 2400 x 1350 | 158.9814 |  |  | 12.032 | 20.1032 | 27.062 |  |  | - | 5.06 | [10 empty] | 0 |  | 1.8911 |  | 42.5798 | 18.6864 |  | 140.295 | 12.032 | 20.1032 | 27.062 |  | 2.5 | 0.48 | 1 | 1.08 |  |  |  |  | 2400 | 1350
|  |  | 2400 x 1500 | 174.9408 |  |  | 12.512 | 20.8832 | 28.112 |  |  | - | - | [10 empty] | 0 |  | 1.975 |  | 46.7817 | 19.4514 |  | 155.4894 | 12.512 | 20.8832 | 28.112 |  | na | [7 empty] | 2400 | 1500
|  |  | 2400 x 1650 | 190.9002 |  |  | 12.992 | 21.6632 | 29.162 |  |  | - | - | [10 empty] | 0 |  | 2.059 |  | 50.9837 | 20.2164 |  | 170.6838 | 12.992 | 21.6632 | 29.162 |  | na | [7 empty] | 2400 | 1650
|  |  | 2550 x 1050 | 120.5743 |  |  | 11.552 | 19.3232 | 26.012 |  |  | - | - | [10 empty] | 0 |  | - |  | 36.1706 | 17.9214 | 102.6529 |  | 11.552 | 19.3232 | 26.012 |  | na | [7 empty] | 2550 | 1050
|  |  | 2550 x 1200 | 151.4934 |  |  | 12.032 | 20.1032 | 27.062 |  |  | - | - | [10 empty] | 0 |  | - |  | 40.6178 | 18.6864 |  | 132.807 | 12.032 | 20.1032 | 27.062 |  | na | [7 empty] | 2550 | 1200
|  |  | 2550 x 1350 | 168.3888 |  |  | 12.512 | 20.8832 | 28.112 |  |  | - | - | [10 empty] | 0 |  | - |  | 45.065 | 19.4514 |  | 148.9374 | 12.512 | 20.8832 | 28.112 |  | na | [7 empty] | 2550 | 1350
|  |  | 2550 x 1500 | 185.2842 |  |  | 12.992 | 21.6632 | 29.162 |  |  | - | - | [10 empty] | 0 |  | - |  | 49.5122 | 20.2164 |  | 165.0678 | 12.992 | 21.6632 | 29.162 |  | na | [7 empty] | 2550 | 1500
|  |  | 2550 x 1650 | 202.1796 |  |  | 13.472 | 22.4432 | 30.212 |  |  | - | - | [10 empty] | 0 |  | - |  | 53.9594 | 20.9814 |  | 181.1982 | 13.472 | 22.4432 | 30.212 |  | na | [7 empty] | 2550 | 1650
|  |  | 2700 x 1050 | 127.296 |  |  | 12.032 | 20.1032 | 27.062 |  |  | - | - | [10 empty] | 0 |  | - |  | 38.1653 | 18.6864 | 108.6096 |  | 12.032 | 20.1032 | 27.062 |  | na | [7 empty] | 2700 | 1050
|  |  | 2700 x 1200 | 159.9648 |  |  | 12.512 | 20.8832 | 28.112 |  |  | - | - | [10 empty] | 0 |  | - |  | 42.8577 | 19.4514 |  | 140.5134 | 12.512 | 20.8832 | 28.112 |  | na | [7 empty] | 2700 | 1200
|  |  | 2700 x 1350 | 177.7962 |  |  | 12.992 | 21.6632 | 29.162 |  |  | - | - | [10 empty] | 0 |  | - |  | 47.5502 | 20.2164 |  | 157.5798 | 12.992 | 21.6632 | 29.162 |  | na | [7 empty] | 2700 | 1350
|  |  | 2700 x 1500 | 195.6276 |  |  | 13.472 | 22.4432 | 30.212 |  |  | - | - | [10 empty] | 0 |  | - |  | 52.2426 | 20.9814 |  | 174.6462 | 13.472 | 22.4432 | 30.212 |  | na | [7 empty] | 2700 | 1500
|  |  | 2700 x 1650 | 213.459 |  |  | 13.952 | 23.2232 | 31.262 |  |  | - | - | [10 empty] | 0 |  | - |  | 56.9351 | 21.7464 |  | 191.7126 | 13.952 | 23.2232 | 31.262 |  | na | [7 empty] | 2700 | 1650
|  |  | 2850 x 1050 | 149.6688 |  |  | 12.512 | 20.8832 | 28.112 |  |  | - | - | [10 empty] | 0 |  | - |  | 40.16 | 19.4514 |  | 130.2174 | 12.512 | 20.8832 | 28.112 |  | na | [7 empty] | 2850 | 1050
|  |  | 2850 x 1200 | 168.4362 |  |  | 12.992 | 21.6632 | 29.162 |  |  | - | - | [10 empty] | 0 |  | - |  | 45.0977 | 20.2164 |  | 148.2198 | 12.992 | 21.6632 | 29.162 |  | na | [7 empty] | 2850 | 1200
|  |  | 2850 x 1350 | 187.2036 |  |  | 13.472 | 22.4432 | 30.212 |  |  | - | - | [10 empty] | 0 |  | - |  | 50.0354 | 20.9814 |  | 166.2222 | 13.472 | 22.4432 | 30.212 |  | na | [7 empty] | 2850 | 1350
|  |  | 2850 x 1500 | 205.971 |  |  | 13.952 | 23.2232 | 31.262 |  |  | - | - | [10 empty] | 0 |  | - |  | 54.9731 | 21.7464 |  | 184.2246 | 13.952 | 23.2232 | 31.262 |  | na | [7 empty] | 2850 | 1500
|  |  | 2850 x 1650 | 224.7384 |  |  | 14.432 | 24.0032 | 32.312 |  |  | - | - | [10 empty] | 0 |  | - |  | 59.9108 | 22.5114 |  | 202.227 | 14.432 | 24.0032 | 32.312 |  | na | [7 empty] | 2850 | 1650
|  |  | 3000 x 1050 | 157.2042 |  |  | - | - | - |  |  | - | - | [10 empty] | 0 |  | - |  | 42.1547 | 20.2164 |  | 136.9878 | 12.992 | 21.6632 | 29.162 |  | na | [7 empty] | 3000 | 1050
|  |  | 3000 x 1200 | 176.9076 |  |  | - | - | - |  |  | - | - | [10 empty] | 0 |  | - |  | 47.3376 | 20.9814 |  | 155.9262 | 13.472 | 22.4432 | 30.212 |  | na | [7 empty] | 3000 | 1200
|  |  | 3000 x 1350 | 196.611 |  |  | - | - | - |  |  | - | - | [10 empty] | 0 |  | - |  | 52.5206 | 21.7464 |  | 174.8646 | 13.952 | 23.2232 | 31.262 |  | na | [7 empty] | 3000 | 1350
|  |  | 3000 x 1500 | 216.3144 |  |  | - | - | - |  |  | - | - | [10 empty] | 0 |  | - |  | 57.7035 | 22.5114 |  | 193.803 | 14.432 | 24.0032 | 32.312 |  | na | [7 empty] | 3000 | 1500
|  |  | 3000 x 1650 | 236.0178 |  |  | - | - | - |  |  | - | - | [10 empty] | 0 |  | - |  | 62.8865 | 23.2764 |  | 212.7414 | 14.912 | 24.7832 | 33.362 |  | na | [7 empty] | 3000 | 1650
|  |  | 3150 x 1050 | 164.7396 |  |  | - | - | - |  |  | - | - | [10 empty] | 0 |  | - |  | 44.1494 | 20.9814 |  | 143.7582 | 13.472 | 22.4432 | 30.212 |  | na | [7 empty] | 3150 | 1050
|  |  | 3150 x 1200 | 185.379 |  |  | - | - | - |  |  | - | - | [10 empty] | 0 |  | - |  | 49.5776 | 21.7464 |  | 163.6326 | 13.952 | 23.2232 | 31.262 |  | na | [7 empty] | 3150 | 1200
|  |  | 3150 x 1350 | 206.0184 |  |  | - | - | - |  |  | - | - | [10 empty] | 0 |  | - |  | 55.0058 | 22.5114 |  | 183.507 | 14.432 | 24.0032 | 32.312 |  | na | [7 empty] | 3150 | 1350
|  |  | 3150 x 1500 | 226.6578 |  |  | - | - | - |  |  | - | - | [10 empty] | 0 |  | - |  | 60.434 | 23.2764 |  | 203.3814 | 14.912 | 24.7832 | 33.362 |  | na | [7 empty] | 3150 | 1500
|  |  | 3150 x 1650 | 247.2972 |  |  | - | - | - |  |  | - | - | [10 empty] | 0 |  | - |  | 65.8622 | 24.0414 |  | 223.2558 | 15.392 | 25.5632 | 34.412 |  | na | [7 empty] | 3150 | 1650
|  |  | 3300 x 1200 | 193.8504 |  |  | - | - | - |  |  | - | - | [10 empty] | 0 |  | - |  | 51.8175 | 22.5114 |  | 171.339 | 14.432 | 24.0032 | 32.312 |  | na | [7 empty] | 3300 | 1200
|  |  | 3300 x 1350 | 215.4258 |  |  | - | - | - |  |  | - | - | [10 empty] | 0 |  | - |  | 57.491 | 23.2764 |  | 192.1494 | 14.912 | 24.7832 | 33.362 |  | na | [7 empty] | 3300 | 1350
|  |  | 3300 x 1500 | 237.0012 |  |  | - | - | - |  |  | - | - | [10 empty] | 0 |  | - |  | 63.1644 | 24.0414 |  | 212.9598 | 15.392 | 25.5632 | 34.412 |  | na | [7 empty] | 3300 | 1500
|  |  | 3300 x 1650 | 258.5766 |  |  | - | - | - |  |  | - | - | [10 empty] | 0 |  | - |  | 68.8379 | 24.8064 |  | 233.7702 | 15.872 | 26.3432 | 35.462 |  | na | [7 empty] | 3300 | 1650
|  |  | 3450 x 1200 | 202.3218 |  |  | - | - | - |  |  | - | - | [10 empty] | 0 |  | - |  | 54.0575 | 23.2764 |  | 179.0454 | 14.912 | 24.7832 | 33.362 |  | na | [7 empty] | 3450 | 1200
|  |  | 3450 x 1350 | 224.8332 |  |  | - | - | - |  |  | - | - | [10 empty] | 0 |  | - |  | 59.9762 | 24.0414 |  | 200.7918 | 15.392 | 25.5632 | 34.412 |  | na | [7 empty] | 3450 | 1350
|  |  | 3450 x 1500 | 247.3446 |  |  | - | - | - |  |  | - | - | [10 empty] | 0 |  | - |  | 65.8949 | 24.8064 |  | 222.5382 | 15.872 | 26.3432 | 35.462 |  | na | [7 empty] | 3450 | 1500
|  |  | 3450 x 1650 | 269.856 |  |  | - | - | - |  |  | - | - | [10 empty] | 0 |  | - |  | 71.8136 | 25.5714 |  | 244.2846 | 16.352 | 27.1232 | 36.512 |  | na | [7 empty] | 3450 | 1650
|  |  | 3600 x 1500 | 257.688 |  |  | - | - | - |  |  | - | - | [10 empty] | 0 |  | - |  | 68.6253 | 25.5714 |  | 232.1166 | 16.352 | 27.1232 | 36.512 |  | na | [7 empty] | 3600 | 1500
|  |  | 3600 x 1650 | 281.1354 |  |  | - | - | - |  |  | - | - | [10 empty] | 0 |  | - |  | 74.7893 | 26.3364 |  | 254.799 | 16.832 | 27.9032 | 37.562 |  | na | [7 empty] | 3600 | 1650
xxxx | Stocked Sizes Glass Spec. A
xxxx | Larger sizes which require a min. 5 degree pitch Glass Spec. B
xxxx | Glass Spec. C (3-4 Weeks)
xxxx | Glass Spec. D (3-4 Weeks)
xxxx | Glass Spec. E (3-4 Weeks)
xxxx | All other sizes Glass Spec. A
xxxx
- | Unavailable
xxxx | Not Opening
xxxx | Speak to technical
xxxx | Not Opening or Vented
xxxx | Not Manual
xxxx | Exposed actuators

## Ultra Price (hidden)
|  |  | Size |  | Glazing | [6 empty] | Shape |  |  | Kerb |  |  |  | Opening | [5 empty] | Ventilation | [9 empty] | Accessories |  |  |  |  | Finish
Price |  | = | Pick 1 |  | Pick 1 | [5 empty] | + | Pick 1 |  | + | Pick 1 |  |  | + | Pick 1 + extras |  |  |  |  | + | Pick 1 | [8 empty] | + | Pick 1 (Speak to Tech for combinations) |  |  |  | + | Pick 1
|  |  | Length x Width |  | Single | Double | Triple | Quad | Dome Over Structured | Dome Over Glass |  | Dome | Pyramid |  | Builders Upstand | 150mm | 300mm |  | Fixed | Manual | Mains Powered | Solar Powered | Access Hatch |  | Unvented | Hit & Miss | Auto Hit & Miss | Powervent 1 Fan, 1 Speed | Powervent 1 Fan, 2 Speed | Powervent 2 Fan, 1 Speed | Powervent 2 Fan, 2 Speed | Powervent 3 Fan, 1 Speed | Powervent 4 Fan, 1 Speed |  | None | Security Grille | Acoustic Pack | Kerb Adapter |  | Anodised | Powder Coat (min. value 320) | Powder Coat min. QTY.
|  |  | 600 x 600 |  | 354.7359 | 391.8582 | 429.1081 | 541.18 | 637.9859 | 662.7059 |  | 0 | 12.36 |  | 0 | 24.72 | 118.45 |  | 0 | 96.82 | 230.72 | 717.82 | - |  | 0 | 29.87 | 111.24 | - | - | - | - | - | - |  | 0 | POA | 110.21 | 57.68 |  | 0 | 40.17 | 8
|  |  | 750 x 600 |  | 417.97 | 466.1934 | 514.7045 | 652.42 | 694.01 | 721.82 |  | 0 | 16.48 |  | 0 | 27.81 | 123.6 |  | 0 | 105.06 | 250.29 | 726.06 | - |  |  |  |  | 322.5445 | 343.9067 | - | - | - | - |  | 0 |  | 121.54 | 62.83 |  | 0 | 45.32 | 8
|  |  | 750 x 750 |  | 427.7683 | 476.3411 | 525.0906 | 664.78 | 715.1383 | 754.2783 |  | 0 | 18.54 |  | 0 | 28.84 | 128.75 |  | 0 | 106.09 | 251.32 | 727.09 | - | [6 empty] | - | - | - | - |  | 0 |  | 134.93 | 69.01 |  | 0 | 49.44 | 7
|  |  | 900 x 600 |  | 455.4772 | 497.9481 | 541.4088 | 685.3435 | 698.5572 | 736.6672 |  | 0 | 20.6 |  | 0 | 31.93 | 131.84 |  | 0 | 115.36 | 273.98 | 736.36 | - | [6 empty] | - | - | - | - |  | 0 |  | 165.83 | 69.01 |  | 0 | 49.44 | 7
|  |  | 900 x 750 |  | 484.3172 | 535.999 | 588.5947 | 748.24 | 745.9372 | 793.3172 |  | 0 | 20.6 |  | 0 | 33.99 | 135.96 |  | 0 | 116.39 | 275.01 | 737.39 | 183.34 | [6 empty] | 594.4645 | 644.6564 | - | - |  | 0 |  | 181.28 | 75.19 |  | 0 | 53.56 | 6
|  |  | 900 x 900 |  | 505.0375 | 556.6196 | 609.3841 | 771.9 | 782.1075 | 839.7875 |  | 0 | 20.6 |  | 0 | 35.02 | 140.08 |  | 0 | 117.42 | 276.04 | 738.42 | 184.37 | [8 empty] | - | - |  | 0 |  | 197.76 | 81.37 |  | 0 | 58.71 | 6
|  |  | 1050 x 600 |  | 502.1678 | 563.2323 | 623.7096 | 794.08 | 767.9078 | 808.0778 |  | 0 | 24.72 |  | 0 | 32.96 | 136.99 |  | 0 | 120.51 | 279.13 | 741.51 | - | [6 empty] | - | - | - | - |  | 0 |  | 187.46 | 75.19 |  | 0 | 53.56 | 6
|  |  | 1050 x 750 |  | 533.0678 | 597.4195 | 663.4951 | 840.43 | 819.4078 | 867.8178 |  | 0 | 25 |  | 0 | 35.02 | 136.99 |  | 0 | 116.39 | 275.01 | 737.39 | 183.34 | [6 empty] | 594.4645 | 644.6564 | - | - |  | 0 |  | 204.97 | 81.37 |  | 0 | 58.71 | 6
|  |  | 1050 x 900 |  | 548.5178 | 612.8695 | 679.0839 | 858.97 | 849.2778 | 912.1078 |  | 0 | 24.72 |  | 0 | 36.05 | 142.14 |  | 0 | 116.39 | 275.01 | 737.39 | 183.34 | [8 empty] | - | - |  | 0 |  | 223.51 | 87.55 |  | 0 | 62.83 | 6
|  |  | 1050 x 1050 |  | 563.9678 | 629.4681 | 694.1152 | 877.51 | 879.1478 | 957.4278 |  | 0 | 24.72 |  | 0 | 38.11 | 148.32 |  | 0 | 119.48 | 278.1 | 740.48 | 186.43 | [8 empty] | 860.9049 | - |  | 0 |  | 242.05 | 93.73 |  | 0 | 67.98 | 5
|  |  | 1200 x 600 |  | 543.3678 | 605.8449 | 668.2149 | 884.3484 | 828.6778 | 879.1478 |  | 0 | 28.84 |  | 0 | 33.99 | 139.05 |  | 0 | 268.83 | 427.45 | 1431.83 | - | [6 empty] | - | - | - | - |  | 0 |  | 199.82 | 81.37 |  | 0 | 58.71 | 6
|  |  | 1200 x 750 |  | 556.7578 | 618.0195 | 681.1439 | 900.14 | 855.4578 | 923.4378 |  | 0 |  |  | 0 | 37.08 | 146.26 |  | 0 | 260.59 | 419.21 | 1423.59 | 328 | [6 empty] | 594.4645 | 644.6564 | - | - |  | 0 |  | 219.39 | 87.55 |  | 0 | 62.83 | 6
|  |  | 1200 x 900 |  | 630.1461 | 726.3574 | 821.6328 | 1089.7293 | 967.9861 | 1044.2061 |  | 0 |  |  | 0 | 38.11 | 148.32 |  | 0 | 138.02 | 296.64 | 1301.02 | 205 | [8 empty] | 860.9049 | - |  | 0 |  | 239.99 | 93.73 |  | 0 | 67.98 | 5
|  |  | 1200 x 1050 |  | 648.8442 | 745.12 | 839.9611 | 1108.23 | 1008.3142 | 1091.7442 |  | 0 |  |  | 0 | 38.11 | 150.38 |  | 0 | 141.11 | 299.73 | 1304.11 | 208 | [9 empty] | - |  | 0 |  | 259.56 | 98.88 |  | 0 | 72.1 | 5
|  |  | 1200 x 1200 |  | 662.0432 | 758.3463 | 853.7556 | 1123.7028 | 1035.9332 | 1136.8732 |  | 0 |  |  | 0 | 40.17 | 156.56 |  | 0 | 143.17 | 301.79 | 1306.17 | 210 | [9 empty] | - |  | 0 |  | 279.13 | 105.06 |  | 0 | 76.22 | 5
|  |  | 1350 x 600 |  | 665.84 | 779.81 | 893.5776 | 1172.55 | 1005.74 | 1056.21 |  | 0 | 32.96 |  | 0 | 35.02 | 133.9 |  | 0 | 262.65 | 621.09 | 1320.65 | - | [6 empty] | - | - | - | - |  | 0 |  | 242.05 | 87.55 |  | 0 | 62.83 | 6
|  |  | 1350 x 750 |  | 677.883 | 792.9403 | 907.3272 | 1189.03 | 1033.233 | 1105.3329 |  | 0 |  |  | 0 | 37.08 | 139.05 |  | 0 | 263.68 | 622.12 | 1321.68 | 263.68 | [6 empty] | 594.4645 | 644.6564 | - | - |  | 0 |  | 263.68 | 93.73 |  | 0 | 67.98 | 5
|  |  | 1350 x 900 |  | 692.303 | 807.8098 | 921.516 | 1207.57 | 1062.0729 | 1155.803 |  | 0 |  |  | 0 | 39.14 | 145.23 |  | 0 | 264.71 | 623.15 | 1322.71 | 264.71 | [8 empty] | 860.9049 | - |  | 0 |  | 286.34 | 98.88 |  | 0 | 72.1 | 5
|  |  | 1350 x 1050 |  | 704.663 | 820.8627 | 935.8076 | 1223.9049 | 1089.8829 | 1205.2429 |  | 0 |  |  | 0 | 40.17 | 151.41 |  | 0 | 265.74 | 624.18 | 1323.74 | 265.74 | [9 empty] | 1100.8022 |  | 0 |  | 307.97 | 105.06 |  | 0 | 76.22 | 5
|  |  | 1350 x 1200 |  | 717.34 | 833.1103 | 949.4 | 1240.53 | 1118.01 | 1253.97 |  | 0 |  |  | 0 | 43.26 | 157.59 |  | 0 | 267.8 | 626.24 | 1325.8 | - | [11 empty] | 0 |  | 329.6 | 111.24 |  | 0 | 81.37 | 4
|  |  | 1350 x 1350 |  | 767.6123 | 908.2635 | 1048.5024 | 1381.7961 | 1196.0923 | 1323.8123 |  | 0 |  |  | 0 | 42.23 | 164.8 |  | 0 | 273.98 | 632.42 | 1331.98 | - | [11 empty] | 0 |  | 351.23 | 117.42 |  | 0 | 85.49 | 4
|  |  | 1500 x 600 |  | 701.5729 | 836.2003 | 970.9175 | 1294.09 | 1045.5929 | 1108.4229 |  | 0 | 37.08 |  | 0 | 37.08 | 148.32 |  | 0 | 270.89 | 629.33 | 1328.89 | - | [6 empty] | - | - | - | - |  | 0 |  | 254.41 | 93.73 |  | 0 | 67.98 | 5
|  |  | 1500 x 750 |  | 751.33 | 849.85 | 985.2476 | 1345.59 | 1130.37 | 1200.41 |  | 0 |  |  | 0 | 40.17 | 154.5 |  | 0 | 272.95 | 631.39 | 1330.95 | 272.95 | [6 empty] | 594.4645 | 644.6564 | - | - |  | 0 |  | 278.1 | 98.88 |  | 0 | 72.1 | 5
|  |  | 1500 x 900 |  | 766.78 | 865.9394 | 1002.1772 | 1365.16 | 1163.33 | 1258.09 |  | 0 |  |  | 0 | 41.2 | 160.68 |  | 0 | 272.95 | 631.39 | 1330.95 | 272.95 | [8 empty] | 860.9049 | 1100.8022 |  | 0 |  | 301.79 | 105.06 |  | 0 | 76.22 | 5
|  |  | 1500 x 1050 |  | 773.683 | 879.4603 | 1016.412 | 1373 | 1193.6829 | 1269.1029 |  | 0 |  |  | 0 | 43.26 | 166.86 |  | 0 | 273.98 | 632.42 | 1331.98 | 273.98 | [11 empty] | 0 |  | 325.48 | 111.24 |  | 0 | 81.37 | 4
|  |  | 1500 x 1200 |  | 778.683 | 892.8503 | 1030.68 | 1380 | 1216.6829 | 1319.5729 |  | 0 |  |  | 0 | 45.32 | 173.04 |  | 0 | 276.04 | 634.48 | 1334.04 | - | [11 empty] | 0 |  | 349.17 | 117.42 |  | 0 | 85.49 | 4
|  |  | 1500 x 1350 |  | 796.38 | 935.95 | 1074.9507 | 1409.76 | 1250.61 | 1412.32 |  | 0 |  |  | 0 | 44.29 | 166.86 |  | 0 | 310.03 | 668.47 | 1368.03 | - | [11 empty] | 0 |  | 372.86 | 123.6 |  | 0 | 89.61 | 4
|  |  | 1500 x 1500 |  | 808.3701 | 949.6065 | 1089.4813 | 1426.24 | 1280.1101 | - |  | 0 |  |  | 0 | 45.32 | 173.04 |  | 0 | - | 669.5 | - | - | [11 empty] | 0 |  | 396.55 | 128.75 |  | 0 | 94.76 | 4
|  |  | 1650 x 600 |  | 723.52 | 876.3703 | 1030.77 | 1383.7 | 1094.32 | 1143.76 |  | 0 | 41.2 |  | 0 | 38.11 | 147.29 |  | 0 | 275.01 | 633.45 | 1333.01 | - | [6 empty] | - | - | - | - |  | 0 |  | 282.22 | 98.88 |  | 0 | 72.1 | 5
|  |  | 1650 x 750 |  | 751.33 | 891.05 | 1045.19 | 1402.24 | 1130.37 | 1200 |  | 0 |  |  | 0 | 40.17 | 153.47 |  | 0 | 276.04 | 634.48 | 1334.04 | 276.04 | [6 empty] | 594.4645 | 644.6564 | - | - |  | 0 |  | 307.97 | 105.06 |  | 0 | 76.22 | 5
|  |  | 1650 x 900 |  | 766.78 | 906.5 | 1061.4676 | 1421.81 | 1163.33 | 1259 |  | 0 |  |  | 0 | 42.23 | 159.65 |  | 0 | 275.01 | 633.45 | 1333.01 | 275.01 | [8 empty] | 860.9049 | 1100.8022 |  | 0 |  | 334.75 | 111.24 |  | 0 | 81.37 | 4
|  |  | 1650 x 1050 |  | 774 | 919.89 | 1076.4014 | 1440.35 | 1188.05 | - |  | 0 |  |  | 0 | 44.29 | 165.83 |  | 0 | 277.07 | 635.51 | 1335.07 | 277.07 | [11 empty] | 0 |  | 360.5 | 117.42 |  | 0 | 85.49 | 4
|  |  | 1650 x 1200 |  | 777.08 | 934.0503 | 1090.7572 | 1457.86 | 1218.95 | - |  | 0 |  |  | 0 | 46.35 | 172.01 |  | 0 | 278.1 | 636.54 | 1336.1 | - | [11 empty] | 0 |  | 385.22 | 123.6 |  | 0 | 89.61 | 4
|  |  | 1650 x 1350 |  | 828.31 | 1011.14 | 1196.2567 | 1609.58 | 1300.05 | - |  | 0 |  |  | 0 | 46.35 | 180.25 |  | 0 | - | 640.66 | - | - | [11 empty] | 0 |  | 410.97 | 128.75 |  | 0 | 99.91 | 4
|  |  | 1650 x 1500 |  | 841.7 | 1025.56 | 1211.45 | 1628.12 | 1330.95 | - |  | 0 |  |  | 0 | 48.41 | 185.4 |  | 0 | - | 640.66 | - | - | [11 empty] | 0 |  | 436.72 | 134.93 |  | 0 | 98.88 | 4
|  |  | 1650 x 1650 |  | 855.09 | 1039.4376 | 1225.773 | 1646.66 | 1361.85 | - |  | 0 |  |  | 0 | 50.47 | 191.58 |  | 0 | - | 641.69 | - | - | [11 empty] | 0 |  | 463.5 | 141.11 |  | 0 | 104.03 | 4
|  |  | 1800 x 600 |  | 737.94 | 892.08 | 1047.0476 | 1404.3 | 1119.04 | 1175.69 |  | 0 | 45.32 |  | 0 | 40.17 | 153.47 |  | 0 | 276.04 | 634.48 | 1334.04 | - | [6 empty] | - | - | - | - |  | 0 |  | 294.58 | 105.06 |  | 0 | 76.22 | 5
|  |  | 1800 x 750 |  | 751.33 | 906.2403 | 1061.67 | 1421.81 | 1150.97 | 1236.46 |  | 0 |  |  | 0 | 42.23 | 159.65 |  | 0 | 277.07 | 635.51 | 1335.07 | 277.07 | [6 empty] | 594.4645 | 644.6564 | - | - |  | 0 |  | 321.36 | 111.24 |  | 0 | 81.37 | 4
|  |  | 1800 x 900 |  | 766.4629 | 922.7203 | 1080.272 | 1444.47 | 1186.7029 | 1301.033 |  | 0 |  |  | 0 | 43.26 | 164.8 |  | 0 | 277.07 | 635.51 | 1335.07 | 277.07 | [8 empty] | 860.9049 | 1100.8022 |  | 0 |  | 350.2 | 117.42 |  | 0 | 85.49 | 4
|  |  | 1800 x 1050 |  | 815.19 | 996.11 | 1178.06 | 1550.56 | 1273.54 | - |  | 0 |  |  | 0 | 44.29 | 166.86 |  | 0 | 278.1 | 636.54 | 1336.1 | - | [11 empty] | 0 |  | 378.01 | 123.6 |  | 0 | 89.61 | 4
|  |  | 1800 x 1200 |  | 828.263 | 1011.382 | 1193.6266 | 1570.13 | 1306.1829 | - |  | 0 |  |  | 0 | 46.35 | 173.04 |  | 0 | 279.13 | 637.57 | 1337.13 | - | [11 empty] | 0 |  | 404.79 | 128.75 |  | 0 | 94.76 | 4
|  |  | 1800 x 1350 |  | 902.47 | 1131.65 | 1361.954 | 1752.75 | 1430.86 | - |  | 0 |  |  | 0 | 45.32 | 170.98 |  | 0 | - | 581.95 | - | - | [11 empty] | 0 |  | 432.6 | 134.93 |  | 0 | 98.88 | 4
|  |  | 1800 x 1500 |  | 916.89 | 1147.1454 | 1377.7707 | 1772.32 | 1464.85 | - |  | 0 |  |  | 0 | 47.38 | 177.16 |  | 0 | - | 581.95 | - | - | [11 empty] | 0 |  | 460.41 | 141.11 |  | 0 | 104.03 | 4
|  |  | 1800 x 1650 |  | 931.31 | 1162.55 | 1393.79 | 1791.89 | 1498.84 | - |  | 0 |  |  | 0 | 49.44 | 183.34 |  | 0 | - | 581.95 | - | - | [11 empty] | 0 |  | 488.22 | 147.29 |  | 0 | 108.15 | 3
|  |  | 1800 x 1800 |  | 946.5796 | 1179.265 | 1412.8822 | 1812.49 | 1534.7096 | - |  | 0 |  |  | 0 | 51.5 | 189.52 |  | 0 | - | 579.89 | - | - | [11 empty] | 0 |  | 516.03 | 153.47 |  | 0 | 112.27 | 3
|  |  | 1950 x 750 |  | 841.46 | 1126.72 | 1414.3919 | 1823.96 | 1289.51 | 1360.58 |  | 0 | - |  | 0 | 41.2 | 155.53 |  | 0 | - | - | - | - | [8 empty] | - | - |  | 0 |  | 335.78 | 117.42 |  | 0 | 85.49 | 4
|  |  | 1950 x 900 |  | 857.94 | 1145.26 | 1434.67 | 1846.62 | 1327.62 | 1429.59 |  | 0 | - |  | 0 | 42.23 | 160.68 |  | 0 | - | - | - | - | [8 empty] | 860.9049 | 1100.8022 |  | 0 |  | 365.65 | 123.6 |  | 0 | 89.61 | 4
|  |  | 1950 x 1050 |  | 871.33 | 1160.258 | 1452.5465 | 1866.19 | 1360.58 | - |  | 0 | - |  | 0 | 43.26 | 165.83 |  | 0 | - | - | - | - | [11 empty] | 0 |  | 395.52 | 128.75 |  | 0 | 94.76 | 4
|  |  | 1950 x 1200 |  | 884.72 | 1176.16 | 1467.9519 | 1884.73 | 1394.57 | - |  | 0 | - |  | 0 | 45.32 | 170.98 |  | 0 | - | - | - | - | [11 empty] | 0 |  | 424.36 | 134.93 |  | 0 | 98.88 | 4
|  |  | 1950 x 1350 |  | 910.47 | 1191.61 | 1486.3574 | 1906.36 | 1438.86 | - |  | 0 | - |  | 0 | 48.41 | 178.19 |  | 0 | - | - | - | - | [11 empty] | 0 |  | 454.23 | 141.11 |  | 0 | 104.03 | 4
|  |  | 1950 x 1500 |  | 924.664 | 1207.06 | 1501.9419 | 1924.9 | 1472.624 | - |  | 0 | - |  | 0 | 49.44 | 183.34 |  | 0 | - | - | - | - | [11 empty] | 0 |  | 484.1 | 147.29 |  | 0 | 108.15 | 3
|  |  | 1950 x 1650 |  | 939.31 | 1222.51 | 1518.1 | 1944.47 | 1506.84 | - |  | 0 | - |  | 0 | 51.5 | 189.52 |  | 0 | - | - | - | - | [11 empty] | 0 |  | 513.97 | 153.47 |  | 0 | 112.27 | 3
|  |  | 1950 x 1800 |  | 954.76 | 1237.96 | 1535.61 | 1965.07 | 1542.89 | - |  | 0 | - |  | 0 | 53.56 | 196.73 |  | 0 | - | - | - | - | [11 empty] | 0 |  | 543.84 | 159.65 |  | 0 | 117.42 | 3
|  |  | 2100 x 900 |  | 872.134 | 1161.74 | 1452.18 | 1868.25 | 1354.174 | 1469.534 |  | 0 | - |  | 0 | 44.29 | 165.83 |  | 0 | - | - | - | - | [11 empty] | 0 |  | 392.43 | 128.75 |  | 0 | 94.76 | 4
|  |  | 2100 x 1050 |  | 885.75 | 1177.19 | 1468.66 | 1886.79 | 1389.42 | - |  | 0 | - |  | 0 | 45.32 | 172.01 |  | 0 | - | - | - | - | [11 empty] | 0 |  | 423.33 | 134.93 |  | 0 | 98.88 | 4
|  |  | 2100 x 1200 |  | 899.14 | 1191.61 | 1485.14 | 1906.36 | 1423.41 | - |  | 0 | - |  | 0 | 48.41 | 178.19 |  | 0 | - | - | - | - | [11 empty] | 0 |  | 455.26 | 141.11 |  | 0 | 104.03 | 4
|  |  | 2100 x 1350 |  | 913.56 | 1208.09 | 1504.7629 | 1926.96 | 1460.49 | - |  | 0 | - |  | 0 | 49.44 | 184.37 |  | 0 | - | - | - | - | [11 empty] | 0 |  | 486.16 | 147.29 |  | 0 | 108.15 | 3
|  |  | 2100 x 1500 |  | 926.95 | 1223.54 | 1519.13 | 1945.5 | 1494.48 | - |  | 0 | - |  | 0 | 51.5 | 189.52 |  | 0 | - | - | - | - | [11 empty] | 0 |  | 518.09 | 153.47 |  | 0 | 112.27 | 3
|  |  | 2100 x 1650 |  | 939.31 | 1237.96 | 1535.9319 | 1965.07 | 1529.5 | - |  | 0 | - |  | 0 | 53.56 | 196.73 |  | 0 | - | - | - | - | [11 empty] | 0 |  | 550.02 | 159.65 |  | 0 | 117.42 | 3
|  |  | 2100 x 1800 |  | 955.79 | 1256.5 | 1556.21 | 1987.73 | 1568.64 | - |  | 0 | - |  | 0 | 54.59 | 201.88 |  | 0 | - | - | - | - | [11 empty] | 0 |  | 581.95 | 164.8 |  | 0 | 121.54 | 3
|  |  | 2250 x 1050 |  | 899.14 | 1191.158 | 1485.14 | 1906.36 | 1416.2 | - |  | 0 | - |  | 0 | 48.41 | 178.19 |  | 0 | - | - | - | - | [11 empty] | 0 |  | 440.84 | 141.11 |  | 0 | 104.03 | 4
|  |  | 2250 x 1200 |  | 912.304 | 1206.608 | 1501.9419 | 1924.9 | 1450.994 | - |  | 0 | - |  | 0 | 49.44 | 183.34 |  | 0 | - | - | - | - | [11 empty] | 0 |  | 474.83 | 147.29 |  | 0 | 108.15 | 3
|  |  | 2250 x 1350 |  | 926.95 | 1223.54 | 1519.4519 | 1945.5 | 1489.33 | - |  | 0 | - |  | 0 | 51.5 | 189.52 |  | 0 | - | - | - | - | [11 empty] | 0 |  | 507.79 | 153.47 |  | 0 | 112.27 | 3
|  |  | 2250 x 1500 |  | 939.31 | 1237.96 | 1535.61 | 1965.07 | 1524.35 | - |  | 0 | - |  | 0 | 53.56 | 196.73 |  | 0 | - | - | - | - | [11 empty] | 0 |  | 541.78 | 159.65 |  | 0 | 117.42 | 3
|  |  | 2250 x 1650 |  | 952.7 | 1253.41 | 1552.09 | 1983.61 | 1560.4 | - |  | 0 | - |  | 0 | 55.62 | 201.88 |  | 0 | - | - | - | - | [11 empty] | 0 |  | 575.77 | 164.8 |  | 0 | 121.54 | 3
|  |  | 2250 x 1800 |  | 969.18 | 1271.95 | 1572.69 | 2007.3 | 1600.57 | - |  | 0 | - |  | 0 | 56.65 | 207.03 |  | 0 | - | - | - | - | [11 empty] | 0 |  | 608.73 | 170.98 |  | 0 | 126.69 | 3
|  |  | 2400 x 1200 |  | 926.724 | 1223.9834 | 1519.4519 | 1945.5 | 1480.864 | - |  | 0 | - |  | 0 | 51.5 | 189.52 |  | 0 | - | - | - | - | [11 empty] | 0 |  | 495.43 | 153.47 |  | 0 | 112.27 | 3
|  |  | 2400 x 1350 |  | 942.4 | 1242.08 | 1540.0519 | 1969.19 | 1522.29 | - |  | 0 | - |  | 0 | 52.53 | 194.67 |  | 0 | - | - | - | - | [11 empty] | 0 |  | 530.45 | 159.65 |  | 0 | 117.42 | 3
|  |  | 2400 x 1500 |  | 955.79 | 1256.5 | 1556.21 | 1987.73 | 1559.37 | - |  | 0 | - |  | 0 | 54.59 | 201.88 |  | 0 | - | - | - | - | [11 empty] | 0 |  | 565.47 | 164.8 |  | 0 | 121.54 | 3
|  |  | 2400 x 1650 |  | 969.18 | 1271.95 | 1572.69 | 2007.3 | 1596.45 | - |  | 0 | - |  | 0 | 56.65 | 207.03 |  | 0 | - | - | - | - | [11 empty] | 0 |  | 602.55 | 170.98 |  | 0 | 126.69 | 3
|  |  | 2400 x 1800 |  | 983.6 | 1287.978 | 1590.5219 | 2027.9 | 1634.56 | - |  | 0 | - |  | 0 | 58.71 | 214.24 |  | 0 | - | - | - | - | [11 empty] | 0 |  | 637.57 | 177.16 |  | 0 | 130.81 | 3
[15 empty] | + |  |  |  |  | + | + | + | [5 empty] | + |  | + |  | + | +
[15 empty] | GRP Soaker |  |  |  |  | 2m Pole add 28 | Remote add 265 | Wireless Wall Switch add 36 | [5 empty] | Humidistat Timer add 93 |  | Humidistat Timer add 93 |  | Humidistat timer add 93 |  |  | Blinds
[20 empty] | OR | OR | +
[20 empty] | 3m Pole add 39 | Remote + Rain Sensor add 351 | Rain Sensor add 271
+
Thermostat add 138 when purchased with Rain Sensor
Ultra |  | / | LLLLWWWW | / | Single | Double | Triple | Struct. | Quad | Glass | / | Dome | Pyramid | / | Dome Only | 150 | 300 | / | Fixed | Manual | Powered | Solar | Access | / | Unvented | H&M | Auto H&M | PV1S | PV1D | PV2S | PV2D | PV3S | PV4S | / | None | Security | Acoustic | Adapter | / | Anodised | Powder
[15 empty] | + |  |  |  |  | + | + | + | [5 empty] | + |  | + |  | + | +
[15 empty] | Soaker |  |  |  |  | 2m Pole/ | Remote/ | Wall Switch/ | [5 empty] | Humidistat |  | Humidistat |  | Humidistat
[20 empty] | OR | OR | +
Example Code: | [19 empty] | 3m Pole/ | Remote + Rain/ | Rain/
+
Thermostat/
Ultra |  | / | 1200600 | / | Triple | [5 empty] | / | Dome |  | / | 150 |  |  | / | Manual/2m Pole |  |  |  |  | / | H&M | [8 empty] | / | None |  |  |  | / | Anodised
xxx | Not Dome over Glass
xxx | Not Dome over Glass and Half the trickle ventilation area
xxx | Not Opening
xxx | Not Manual or Access Hatch
xxx | Not opening or vented
- | Unavailable
Speak to technical
xxx | Speak to technical if in combination with Powervent, Manual opening or Access Hatch

## Ultra Kerb Only (hidden)
|  | Size |  | Kerb |  |  |  | Ventilation
Price | = | Pick 1 |  | Pick 1 |  |  | + | Pick 1
|  | Length x Width |  | DF Kerb Only | 150mm | 300mm |  | Unvented | Hit & Miss
|  | 600 x 600 |  | 96.82 | 128.75 | 223.51 |  | 0 | 30
|  | 750 x 600 |  | Speak to Technical
|  | 750 x 750 |  | 107.12 | 142.14 | 242.05
|  | 900 x 600 |  | 110.21 | 145.23 | 245.14
|  | 900 x 750 |  | 115.36 | 152.44 | 255.44
|  | 900 x 900 |  | 120.51 | 158.62 | 263.68
|  | 1050 x 600 |  | Speak to Technical
|  | 1050 x 750 |  | 130.81 | 172.01 | 283.25
|  | 1050 x 900 |  | Speak to Technical
|  | 1050 x 1050 |  | 130.81 | 172.01 | 283.25
|  | 1200 x 600 |  | 132.87 | 170.98 | 276.04
|  | 1200 x 750 |  | Speak to Technical
|  | 1200 x 900 |  | 142.14 | 183.34 | 294.58
|  | 1200 x 1050 |  | Speak to Technical
|  | 1200 x 1200 |  | 156.56 | 200.85 | 317.24
|  | 1350 x 600 |  | Speak to Technical
1350 x 750
1350 x 900
|  | 1350 x 1050 |  | 160.68 | 207.03 | 326.51
|  | 1350 x 1200 |  | Speak to Technical
|  | 1350 x 1350 |  | 165.83 | 213.21 | 334.75
|  | 1500 x 600 |  | 146.26 | 187.46 | 298.7
|  | 1500 x 750 |  | Speak to Technical
|  | 1500 x 900 |  | 155.53 | 199.82 | 316.21
|  | 1500 x 1050 |  | 160.68 | 207.03 | 326.51
|  | 1500 x 1200 |  | 165.83 | 213.21 | 334.75
|  | 1500 x 1350 |  | Speak to Technical
|  | 1500 x 1500 |  | 176.13 | 226.6 | 354.32
|  | 1650 x 600 |  | Speak to Technical
1650 x 750
1650 x 900
1650 x 1050
1650 x 1200
1650 x 1350
1650 x 1500
1650 x 1650
1800 x 600
1800 x 750
|  | 1800 x 900 |  | 182.31 | 229.69 | 351.23
|  | 1800 x 1050 |  | Speak to Technical
|  | 1800 x 1200 |  | 191.58 | 242.05 | 369.77
|  | 1800 x 1350 |  | Speak to Technical
1800 x 1500
1800 x 1650
|  | 1800 x 1800 |  | 212.18 | 268.83 | 406.85
|  | 1950 x 750 |  | Speak to Technical
1950 x 900
1950 x 1050
1950 x 1200
1950 x 1350
1950 x 1500
1950 x 1650
1950 x 1800
2100 x 900
2100 x 1050
2100 x 1200
2100 x 1350
2100 x 1500
2100 x 1650
2100 x 1800
2250 x 1050
2250 x 1200
2250 x 1350
2250 x 1500
2250 x 1650
2250 x 1800
|  | 2400 x 1200 |  | 192.61 | 249.26 | 387.28
|  | 2400 x 1350 |  | Speak to Technical
2400 x 1500
2400 x 1650
2400 x 1800
Ultra | / | LLLLWWWW | / | DF | Sloped | Tall | / | Unvented | H&M
Example Code:
Ultra | / | 1200600 | / | Sloped |  |  | / | H&M

## GRP Soaker (hidden)
|  | Size |  | Kerb
Price | = | Pick 1 |  | Pick 1
|  | Length x Width |  | GRP Soaker
|  | 600 x 600 |  | 249
|  | 750 x 750 |  | 272
|  | 900 x 900 |  | 294.58
|  | 1050 x 1050 |  | 317.24
|  | 1200 x 1200 |  | 356.38
Soaker | / | LLLLWWWW | / | Soaker
Example Code:
Soaker | / | 12001200 | / | Soaker

## Brett Martin Flat Glass Weights
Note - The guide weights given below are calculated estimates and not actual values.
|  |  | Size | Glazing |  | Kerb |  |  |  |  | Opening |  |  |  | Ventilation | [8 empty] | Accessories |  |  |  | Packaging
Weight(kg) |  | = | Pick 1 | Pick 1 | + | Pick 1 |  |  |  | + | Pick 1 |  |  | + | Pick 1 | [8 empty] | Pick 1 (Speak to Tech for combinations) |  |  | + | Pick 1 | [8 empty] | 0.2kg/m | 0.15/hinge | .45kg/m | 2.5kg/fan | 1kg | 1kg | 2kg | Kerb Rbar |  |  | Glass Trade Lid
|  |  | Length x Width | Non-Fragile Glass |  | Glazing Only Fixed/ Unvented | Glazing Only Vented/ Opening | 150mm | 300mm |  | Fixed | Manual | Mains Powered |  | Unvented | Hit & Miss | Auto Hit & Miss | Powervent 1 Fan, 1 Speed | Powervent 1 Fan, 2 Speed | Powervent 2 Fan, 1 Speed | Powervent 2 Fan, 2 Speed | Powervent 3 Fan, 1 Speed | Powervent 4 Fan, 1 Speed | None | Security Grille | Acoustic Pack |  | Pallet | Alum Frame | Glass Spec A | Glass Spec B | DF | SK | TK | Concealed Act | Exposed Act | Rbar1(MLD , Exp Act) | Hinges | Rbar3(all openers) | Powervent | Auto-hit and miss | MLD Single | MLD Tandem | All Fixed units |  |  | Al weight | Glass weight | VHB weight | Sealant weight | foam tape weight | Extra components | total weight (KG)
|  |  | 600 x 600 | 17.4001 |  | 0 | 4.952 | 7.9232 | 10.292 |  | 0 | 1.89 | 2.27 |  | 0 | 0 | 1 | - | - | - | - | - | - | 0 | Speak to Technical | 0.46438 |  | 29.6 | 5.6814 | 14.758 |  | 3.872 | 6.8432 | 9.212 | 1.5 |  | 0.12 | 0.5 | 0.27 | 2.5 | 1 | 1 | 2 | 1.08 | 600 | 600 | 3.9953 | 12.2902 | 0.052884 | 0.2034 | 0.022374 | 0.836 | 17.4001
|  |  | 750 x 600 | 21.1909 |  |  | 5.567 | 8.8382 | 11.477 |  |  | 1.9875 | 2.3375 |  |  |  |  | 2.5 | 2.5 | - | - | - | - | 0 |  | 0.54831 |  | 27.6807 | 6.4464 | 18.2442 |  | 4.352 | 7.6232 | 10.262 | 1.5 |  | 0.15 | 0.5 | 0.3375 |  |  |  |  | 1.215 | 750 | 600 | 4.4862 | 15.553 | 0.059904 | 0.2304 | 0.025344 | 0.836 | 21.1909
|  |  | 750 x 750 | 25.8478 |  |  | 6.182 | 9.7532 | 12.662 |  |  | 1.9875 | 2.3375 | [6 empty] | - | - | - | - | 0 |  | 0.63223 |  | 29.6 | 7.2114 | 22.5538 |  | 4.832 | 8.4032 | 11.312 | 1.5 |  | 0.15 | 0.5 | 0.3375 |  |  |  |  | 1.35 | 750 | 750 | 4.977 | 19.6822 | 0.066924 | 0.2574 | 0.028314 | 0.836 | 25.8478
|  |  | 900 x 600 | 24.9816 |  |  | 6.182 | 9.7532 | 12.662 |  |  | 2.085 | 2.405 | [6 empty] | - | - | - | - | 0 |  | 0.63223 |  | 29.6 | 7.2114 | 21.7303 |  | 4.832 | 8.4032 | 11.312 | 1.5 |  | 0.18 | 0.5 | 0.405 |  |  |  |  | 1.35 | 900 | 600 | 4.977 | 18.8159 | 0.066924 | 0.2574 | 0.028314 | 0.836 | 24.9816
|  |  | 900 x 750 | 30.5048 |  |  | 6.797 | 10.6682 | 13.847 |  |  | 2.085 | 2.405 | [6 empty] | 5 | 5 | - | - | 0 |  | 0.71616 |  | 34.0677 | 7.9764 | 26.8635 |  | 5.312 | 9.1832 | 12.362 | 1.5 |  | 0.18 | 0.5 | 0.405 |  |  |  |  | 1.485 | 900 | 750 | 5.4679 | 23.8113 | 0.073944 | 0.2844 | 0.031284 | 0.836 | 30.5048
|  |  | 900 x 900 | 36.028 |  |  | 7.412 | 11.5832 | 15.032 |  |  | 2.085 | 2.405 | [8 empty] | - | - | 0 |  | 0.80008 |  | 45.1 | 8.7414 | 31.9966 |  | 5.792 | 9.9632 | 13.412 | 1.5 |  | 0.18 | 0.5 | 0.405 |  |  |  |  | 1.62 | 900 | 900 | 5.9588 | 28.8067 | 0.080964 | 0.3114 | 0.034254 | 0.836 | 36.028
|  |  | 1000 x 1000 | 43.7773 |  |  | 8.232 | 12.8032 | 16.612 |  |  | 2.15 | 2.45 | [8 empty] | - | - | 0 |  | 0.9 |  | 45.3 |  |  |  | 6.432 | 11.0032 | 14.812 | 1.5 |  | 0.2 | 0.5 | 0.45 |  |  |  |  | 1.8 | 1000 | 1000 | 6.6132 | 35.8522 | 0.090324 | 0.3474 | 0.038214 | 0.836 | 43.7773
|  |  | 1050 x 600 | 28.7723 |  |  | 6.797 | 10.6682 | 13.847 |  |  | 2.1825 | 2.4725 | [6 empty] | - | - | - | - | 0 |  | 0.71616 |  | 33.6777 | 7.9764 | 25.2165 |  | 5.312 | 9.1832 | 12.362 | 1.5 |  | 0.21 | 0.5 | 0.4725 |  |  |  |  | 1.485 | 1050 | 600 | 5.4679 | 22.0788 | 0.073944 | 0.2844 | 0.031284 | 0.836 | 28.7723
|  |  | 1050 x 750 | 35.1618 |  |  | 7.412 | 11.5832 | 15.032 |  |  | 2.1825 | 2.4725 | [6 empty] | 5 | 5 | - | - | 0 |  | 0.80009 |  | 35.6277 | 8.7414 | 31.1731 |  | 5.792 | 9.9632 | 13.412 | 1.5 |  | 0.21 | 0.5 | 0.4725 |  |  |  |  | 1.62 | 1050 | 750 | 5.9588 | 27.9404 | 0.080964 | 0.3114 | 0.034254 | 0.836 | 35.1618
|  |  | 1050 x 900 | 41.5513 |  |  | 8.027 | 12.4982 | 16.217 |  |  | 2.1825 | 3.9725 | [8 empty] | - | - | 0 |  | 0.88401 |  | 37.5777 | 9.5064 | 37.1298 |  | 6.272 | 10.7432 | 14.462 | 3 |  | 0.21 | 0.5 | 0.4725 |  |  |  |  | 1.755 | 1050 | 900 | 6.4496 | 33.802 | 0.087984 | 0.3384 | 0.037224 | 0.836 | 41.5513
|  |  | 1050 x 1050 | 47.9407 |  |  | 8.642 | 13.4132 | 17.402 |  |  | 2.1825 | 2.9725 | [8 empty] | 7.5 | - | 0 |  | 0.96793 |  | 42.3007 | 10.2714 | 43.0864 |  | 6.752 | 11.5232 | 15.512 | 2 |  | 0.21 | 0.5 | 0.4725 |  |  |  |  | 1.89 | 1050 | 1050 | 6.9405 | 39.6637 | 0.095004 | 0.3654 | 0.040194 | 0.836 | 47.9407
|  |  | 1200 x 600 | 32.563 |  |  | 7.412 | 11.5832 | 15.032 |  |  | 2.28 | 2.54 | [6 empty] | - | - | - | - | 0 |  | 0.80008 |  | 45.1 | 8.7414 | 28.7026 |  | 5.792 | 9.9632 | 13.412 | 1.5 |  | 0.24 | 0.5 | 0.54 |  |  |  |  | 1.62 | 1200 | 600 | 5.9588 | 25.3417 | 0.080964 | 0.3114 | 0.034254 | 0.836 | 32.563
|  |  | 1200 x 750 | 39.8188 |  |  | 8.027 | 12.4982 | 16.217 |  |  | 2.28 | 4.04 | [6 empty] | 5 | 5 | - | - | 0 |  | 0.88401 |  | 37.1617 | 9.5064 | 35.4828 |  | 6.272 | 10.7432 | 14.462 | 3 |  | 0.24 | 0.5 | 0.54 |  |  |  |  | 1.755 | 1200 | 750 | 6.4496 | 32.0695 | 0.087984 | 0.3384 | 0.037224 | 0.836 | 39.8188
|  |  | 1200 x 900 | 47.0745 |  |  | 8.642 | 13.4132 | 17.402 |  |  | 2.28 | 4.04 | [8 empty] | 7.5 | - | 0 |  | 0.96793 |  | 45.1 | 10.2714 | 42.2629 |  | 6.752 | 11.5232 | 15.512 | 3 |  | 0.24 | 0.5 | 0.54 |  |  |  |  | 1.89 | 1200 | 900 | 6.9405 | 38.7974 | 0.095004 | 0.3654 | 0.040194 | 0.836 | 47.0745
|  |  | 1200 x 1050 | 54.3302 |  |  | 9.257 | 14.3282 | 18.587 |  |  | 2.28 | 4.04 | [9 empty] | - | 0 |  | 1.0519 |  | 45.7327 | 11.0364 | 49.0431 |  | 7.232 | 12.3032 | 16.562 | 3 |  | 0.24 | 0.5 | 0.54 |  |  |  |  | 2.025 | 1200 | 1050 | 7.4313 | 45.5253 | 0.10202 | 0.3924 | 0.043164 | 0.836 | 54.3302
|  |  | 1200 x 1200 | 61.5859 |  |  | 9.872 | 15.2432 | 19.772 |  |  | 2.28 | 4.04 | [9 empty] | - | 0 |  | 1.1358 |  | 45.1 | 11.8014 | 55.8232 |  | 7.712 | 13.0832 | 17.612 | 3 |  | 0.24 | 0.5 | 0.54 |  |  |  |  | 2.16 | 1200 | 1200 | 7.9222 | 52.2532 | 0.10904 | 0.4194 | 0.046134 | 0.836 | 61.5859
|  |  | 1350 x 600 | 36.3538 |  |  | 8.027 | 12.4982 | 16.217 |  |  | - | 4.1075 | [6 empty] | - | - | - | - | 0 |  | 0.88401 |  | 36.7717 | 9.5064 | 32.1888 |  | 6.272 | 10.7432 | 14.462 | 3 |  | 0.27 | 0.5 | 0.6075 |  |  |  |  | 1.755 | 1350 | 600 | 6.4496 | 28.6045 | 0.087984 | 0.3384 | 0.037224 | 0.836 | 36.3538
|  |  | 1350 x 750 | 44.4757 |  |  | 8.642 | 13.4132 | 17.402 |  |  | - | 4.1075 | [6 empty] | 5 | 5 | - | - | 0 |  | 0.96793 |  | 38.7217 | 10.2714 | 39.7924 |  | 6.752 | 11.5232 | 15.512 | 3 |  | 0.27 | 0.5 | 0.6075 |  |  |  |  | 1.89 | 1350 | 750 | 6.9405 | 36.1987 | 0.095004 | 0.3654 | 0.040194 | 0.836 | 44.4757
|  |  | 1350 x 900 | 52.5977 |  |  | 9.257 | 14.3282 | 18.587 |  |  | - | 4.1075 | [8 empty] | 7.5 | - | 0 |  | 1.0519 |  | 40.6717 | 11.0364 | 47.3961 |  | 7.232 | 12.3032 | 16.562 | 3 |  | 0.27 | 0.5 | 0.6075 |  |  |  |  | 2.025 | 1350 | 900 | 7.4313 | 43.7928 | 0.10202 | 0.3924 | 0.043164 | 0.836 | 52.5977
|  |  | 1350 x 1050 | 60.7197 |  |  | 9.872 | 15.2432 | 19.772 |  |  | - | 4.1075 | [9 empty] | 10 | 0 |  | 1.1358 |  | 47.6827 | 11.8014 | 54.9997 |  | 7.712 | 13.0832 | 17.612 | 3 |  | 0.27 | 0.5 | 0.6075 |  |  |  |  | 2.16 | 1350 | 1050 | 7.9222 | 51.3869 | 0.10904 | 0.4194 | 0.046134 | 0.836 | 60.7197
|  |  | 1350 x 1200 | 68.8417 |  |  | 10.487 | 16.1582 | 20.957 |  |  | - | 4.1075 | [10 empty] | 0 |  | 1.2197 |  | 49.6327 | 12.5664 | 62.6034 |  | 8.192 | 13.8632 | 18.662 | 3 |  | 0.27 | 0.5 | 0.6075 |  |  |  |  | 2.295 | 1350 | 1200 | 8.4131 | 58.981 | 0.11606 | 0.4464 | 0.049104 | 0.836 | 68.8417
|  |  | 1350 x 1350 | 76.9636 |  |  | 11.102 | 17.0732 | 22.142 |  |  | - | 3.8775 | [10 empty] | 0 |  | 1.3036 |  | 49.2947 | 13.3314 | 70.207 |  | 8.672 | 14.6432 | 19.712 |  | 2.5 | 0.27 | 0.5 | 0.6075 |  |  |  |  | 2.43 | 1350 | 1350 | 8.9039 | 66.5752 | 0.12308 | 0.4734 | 0.052074 | 0.836 | 76.9636
|  |  | 1500 x 600 | 40.1445 |  |  | 8.642 | 13.4132 | 17.402 |  |  | - | 4.175 | [6 empty] | - | - | - | - | 0 |  | 0.96793 |  | 38.3317 | 10.2714 | 35.6749 |  | 6.752 | 11.5232 | 15.512 | 3 |  | 0.3 | 0.5 | 0.675 |  |  |  |  | 1.89 | 1500 | 600 | 6.9405 | 31.8674 | 0.095004 | 0.3654 | 0.040194 | 0.836 | 40.1445
|  |  | 1500 x 750 | 49.1327 |  |  | 9.257 | 14.3282 | 18.587 |  |  | - | 4.175 | [6 empty] | 5 | 5 | - | - | 0 |  | 1.0519 |  | 40.2817 | 11.0364 | 44.1021 |  | 7.232 | 12.3032 | 16.562 | 3 |  | 0.3 | 0.5 | 0.675 |  |  |  |  | 2.025 | 1500 | 750 | 7.4313 | 40.3278 | 0.10202 | 0.3924 | 0.043164 | 0.836 | 49.1327
|  |  | 1500 x 900 | 58.1209 |  |  | 9.872 | 15.2432 | 19.772 |  |  | - | 4.175 | [8 empty] | 7.5 | 10 | 0 |  | 1.1358 |  | 42.1017 | 11.8014 | 52.5292 |  | 7.712 | 13.0832 | 17.612 | 3 |  | 0.3 | 0.5 | 0.675 |  |  |  |  | 2.16 | 1500 | 900 | 7.9222 | 48.7882 | 0.10904 | 0.4194 | 0.046134 | 0.836 | 58.1209
|  |  | 1500 x 1000 | 64.1131 |  |  | 10.282 | 15.8532 | 20.562 |  |  | - | 4.175 | [12 empty] | 1.1 |  | 45.3 |  |  |  | 8.032 | 13.6032 | 18.312 | 3 |  | 0.3 | 0.5 | 0.675 |  |  |  |  | 2.25 | 1500 | 1000 | 8.2494 | 54.4284 | 0.11372 | 0.4374 | 0.048114 | 0.836 | 64.1131
|  |  | 1500 x 1050 | 67.1092 |  |  | 10.487 | 16.1582 | 20.957 |  |  | - | 4.175 | [10 empty] | 0 |  | 1.2197 |  | 49.6327 | 12.5664 | 60.9564 |  | 8.192 | 13.8632 | 18.662 | 3 |  | 0.3 | 0.5 | 0.675 |  |  |  |  | 2.295 | 1500 | 1050 | 8.4131 | 57.2485 | 0.11606 | 0.4464 | 0.049104 | 0.836 | 67.1092
|  |  | 1500 x 1200 | 76.0974 |  |  | 11.102 | 17.0732 | 22.142 |  |  | - | 3.975 | [10 empty] | 0 |  | 1.3036 |  | 51.5827 | 13.3314 | 69.3835 |  | 8.672 | 14.6432 | 19.712 |  | 2.5 | 0.3 | 0.5 | 0.675 |  |  |  |  | 2.43 | 1500 | 1200 | 8.9039 | 65.7089 | 0.12308 | 0.4734 | 0.052074 | 0.836 | 76.0974
|  |  | 1500 x 1350 | 85.0856 |  |  | 11.717 | 17.9882 | 23.327 |  |  | - | 3.975 | [10 empty] | 0 |  | 1.3876 |  | 53.5327 | 14.0964 | 77.8107 |  | 9.152 | 15.4232 | 20.762 |  | 2.5 | 0.3 | 0.5 | 0.675 |  |  |  |  | 2.565 | 1500 | 1350 | 9.3948 | 74.1693 | 0.1301 | 0.5004 | 0.055044 | 0.836 | 85.0856
|  |  | 1500 x 1500 | 94.0738 |  |  | 12.332 | 18.9032 | 24.512 |  |  | - | 3.975 | [10 empty] | 0 |  | 1.4715 |  | 58.2817 | 14.8614 |  | 98.019 | 9.632 | 16.2032 | 21.812 |  | 2.5 | 0.3 | 0.5 | 0.675 |  |  |  |  | 2.7 | 1500 | 1500 | 9.8856 | 82.6297 | 0.13712 | 0.5274 | 0.058014 | 0.836 | 94.0738
|  |  | 1650 x 600 | 43.9352 |  |  | 9.257 | 14.3282 | 18.587 |  |  | - | 4.475 | [6 empty] | - | - | - | - | 0 |  | 1.0519 |  | 39.8917 | 11.0364 | 39.1611 |  | 7.232 | 12.3032 | 16.562 |  | 2.5 | 0.3 | 1 | 0.675 |  |  |  |  | 2.025 | 1650 | 600 | 7.4313 | 35.1303 | 0.10202 | 0.3924 | 0.043164 | 0.836 | 43.9352
|  |  | 1650 x 750 | 53.7897 |  |  | 9.872 | 15.2432 | 19.772 |  |  | - | 4.5725 | [6 empty] | 5 | 5 | - | - | 0 |  | 1.1358 |  | 41.8417 | 11.8014 | 48.4117 |  | 7.712 | 13.0832 | 17.612 |  | 2.5 | 0.33 | 1 | 0.7425 |  |  |  |  | 2.16 | 1650 | 750 | 7.9222 | 44.4569 | 0.10904 | 0.4194 | 0.046134 | 0.836 | 53.7897
|  |  | 1650 x 900 | 63.6442 |  |  | 10.487 | 16.1582 | 20.957 |  |  | - | 4.5725 | [8 empty] | 7.5 | 10 | 0 |  | 1.2197 |  | 43.7917 | 12.5664 | 57.6624 |  | 8.192 | 13.8632 | 18.662 |  | 2.5 | 0.33 | 1 | 0.7425 |  |  |  |  | 2.295 | 1650 | 900 | 8.4131 | 53.7835 | 0.11606 | 0.4464 | 0.049104 | 0.836 | 63.6442
|  |  | 1650 x 1050 | 73.4986 |  |  | 11.102 | 17.0732 | 22.142 |  |  | - | 4.5725 | [10 empty] | 0 |  | 1.3036 |  | 51.5827 | 13.3314 | 66.913 |  | 8.672 | 14.6432 | 19.712 |  | 2.5 | 0.33 | 1 | 0.7425 |  |  |  |  | 2.43 | 1650 | 1050 | 8.9039 | 63.1102 | 0.12308 | 0.4734 | 0.052074 | 0.836 | 73.4986
|  |  | 1650 x 1200 | 83.3531 |  |  | 11.717 | 17.9882 | 23.327 |  |  | - | 4.5725 | [10 empty] | 0 |  | 1.3876 |  | 53.5327 | 14.0964 | 76.1637 |  | 9.152 | 15.4232 | 20.762 |  | 2.5 | 0.33 | 1 | 0.7425 |  |  |  |  | 2.565 | 1650 | 1200 | 9.3948 | 72.4368 | 0.1301 | 0.5004 | 0.055044 | 0.836 | 83.3531
|  |  | 1650 x 1350 | 93.2076 |  |  | 12.332 | 18.9032 | 24.512 |  |  | - | 4.5725 | [10 empty] | 0 |  | 1.4715 |  | 55.4827 | 14.8614 | 85.4143 |  | 9.632 | 16.2032 | 21.812 |  | 2.5 | 0.33 | 1 | 0.7425 |  |  |  |  | 2.7 | 1650 | 1350 | 9.8856 | 81.7634 | 0.13712 | 0.5274 | 0.058014 | 0.836 | 93.2076
|  |  | 1650 x 1500 | 103.0621 |  |  | 12.947 | 19.8182 | 25.697 |  |  | - | 4.5725 | [10 empty] | 0 |  | 1.5554 |  | 63.2997 | 15.6264 |  | 107.5974 | 10.112 | 16.9832 | 22.862 |  | 2.5 | 0.33 | 1 | 0.7425 |  |  |  |  | 2.835 | 1650 | 1500 | 10.3765 | 91.09 | 0.14414 | 0.5544 | 0.060984 | 0.836 | 103.0621
|  |  | 1650 x 1650 | 112.9165 |  |  | 13.562 | 20.7332 | 26.882 |  |  | - | 4.5725 | [10 empty] | 0 |  | 1.6393 |  | 62.1817 | 16.3914 |  | 118.1118 | 10.592 | 17.7632 | 23.912 |  | 2.5 | 0.33 | 1 | 0.7425 |  |  |  |  | 2.97 | 1650 | 1650 | 10.8674 | 100.4167 | 0.15116 | 0.5814 | 0.063954 | 0.836 | 112.9165
|  |  | 1800 x 600 | 47.7259 |  |  | 9.872 | 15.2432 | 19.772 |  |  | - | 4.5725 | [6 empty] | - | - | - | - | 0 |  | 1.1358 |  | 44.3287 | 11.8014 | 42.6472 |  | 7.712 | 13.0832 | 17.612 |  | 2.5 | 0.33 | 1 | 0.7425 |  |  |  |  | 2.16 | 1800 | 600 | 7.9222 | 38.3932 | 0.10904 | 0.4194 | 0.046134 | 0.836 | 47.7259
|  |  | 1800 x 750 | 58.4467 |  |  | 10.487 | 16.1582 | 20.957 |  |  | - | 4.67 | [6 empty] | 5 | 5 | 7.5 | - | 0 |  | 1.2197 |  | 46.6687 | 12.5664 | 52.7214 |  | 8.192 | 13.8632 | 18.662 |  | 2.5 | 0.36 | 1 | 0.81 |  |  |  |  | 2.295 | 1800 | 750 | 8.4131 | 48.586 | 0.11606 | 0.4464 | 0.049104 | 0.836 | 58.4467
|  |  | 1800 x 900 | 69.1674 |  |  | 11.102 | 17.0732 | 22.142 |  |  | - | 4.67 | [9 empty] | 10 | 0 |  | 1.3036 |  | 49.0087 | 13.3314 | 62.7955 |  | 8.672 | 14.6432 | 19.712 |  | 2.5 | 0.36 | 1 | 0.81 |  |  |  |  | 2.43 | 1800 | 900 | 8.9039 | 58.7789 | 0.12308 | 0.4734 | 0.052074 | 0.836 | 69.1674
|  |  | 1800 x 1050 | 79.8881 |  |  | 11.717 | 17.9882 | 23.327 |  |  | - | 4.67 | [10 empty] | 0 |  | 1.3876 |  | 57.8887 | 14.0964 | 72.8697 |  | 9.152 | 15.4232 | 20.762 |  | 2.5 | 0.36 | 1 | 0.81 |  |  |  |  | 2.565 | 1800 | 1050 | 9.3948 | 68.9718 | 0.1301 | 0.5004 | 0.055044 | 0.836 | 79.8881
|  |  | 1800 x 1200 | 90.6088 |  |  | 12.332 | 18.9032 | 24.512 |  |  | - | 4.67 | [10 empty] | 0 |  | 1.4715 |  | 60.2287 | 14.8614 | 82.9438 |  | 9.632 | 16.2032 | 21.812 |  | 2.5 | 0.36 | 1 | 0.81 |  |  |  |  | 2.7 | 1800 | 1200 | 9.8856 | 79.1647 | 0.13712 | 0.5274 | 0.058014 | 0.836 | 90.6088
|  |  | 1800 x 1350 | 101.3296 |  |  | 12.947 | 19.8182 | 25.697 |  |  | - | 4.67 | [10 empty] | 0 |  | 1.5554 |  | 62.5687 | 15.6264 | 93.018 |  | 10.112 | 16.9832 | 22.862 |  | 2.5 | 0.36 | 1 | 0.81 |  |  |  |  | 2.835 | 1800 | 1350 | 10.3765 | 89.3575 | 0.14414 | 0.5544 | 0.060984 | 0.836 | 101.3296
|  |  | 1800 x 1500 | 112.0503 |  |  | 13.562 | 20.7332 | 26.882 |  |  | - | 4.67 | [10 empty] | 0 |  | 1.6393 |  | 71.4747 | 16.3914 |  | 117.1758 | 10.592 | 17.7632 | 23.912 |  | 2.5 | 0.36 | 1 | 0.81 |  |  |  |  | 2.97 | 1800 | 1500 | 10.8674 | 99.5504 | 0.15116 | 0.5814 | 0.063954 | 0.836 | 112.0503
|  |  | 1800 x 1650 | 122.771 |  |  | 14.177 | 21.6482 | 28.067 |  |  | - | 4.67 | [10 empty] | 0 |  | 1.7233 |  | 73.8147 | 17.1564 |  | 128.6262 | 11.072 | 18.5432 | 24.962 |  | 2.5 | 0.36 | 1 | 0.81 |  |  |  |  | 3.105 | 1800 | 1650 | 11.3582 | 109.7433 | 0.15818 | 0.6084 | 0.066924 | 0.836 | 122.771
|  |  | 1800 x 1800 | 133.4917 |  |  | 14.792 | 22.5632 | 29.252 |  |  | - | 4.67 | [10 empty] | 0 |  | 1.8072 |  | 73.0607 | 17.9214 |  | 140.0766 | 11.552 | 19.3232 | 26.012 |  | 2.5 | 0.36 | 1 | 0.81 |  |  |  |  | 3.24 | 1800 | 1800 | 11.8491 | 119.9362 | 0.1652 | 0.6354 | 0.069894 | 0.836 | 133.4917
|  |  | 1950 x 750 | 63.1036 |  |  | 11.102 | 17.0732 | 22.142 |  |  | - | 4.67 | [9 empty] | - | 0 |  | 1.3036 |  | 48.2287 | 13.3314 | 57.031 |  | 8.672 | 14.6432 | 19.712 |  | 2.5 | 0.36 | 1 | 0.81 |  |  |  |  | 2.43 | 1950 | 750 | 8.9039 | 52.7152 | 0.12308 | 0.4734 | 0.052074 | 0.836 | 63.1036
|  |  | 1950 x 900 | 74.6906 |  |  | 11.717 | 17.9882 | 23.327 |  |  | - | 4.7675 | [9 empty] | 10 | 0 |  | 1.3876 |  | 50.5687 | 14.0964 | 67.9287 |  | 9.152 | 15.4232 | 20.762 |  | 2.5 | 0.39 | 1 | 0.8775 |  |  |  |  | 2.565 | 1950 | 900 | 9.3948 | 63.7743 | 0.1301 | 0.5004 | 0.055044 | 0.836 | 74.6906
|  |  | 1950 x 1050 | 86.2776 |  |  | 12.332 | 18.9032 | 24.512 |  |  | - | 4.7675 | [10 empty] | 0 |  | 1.4715 |  | 59.8387 | 14.8614 | 78.8263 |  | 9.632 | 16.2032 | 21.812 |  | 2.5 | 0.39 | 1 | 0.8775 |  |  |  |  | 2.7 | 1950 | 1050 | 9.8856 | 74.8334 | 0.13712 | 0.5274 | 0.058014 | 0.836 | 86.2776
|  |  | 1950 x 1200 | 97.8646 |  |  | 12.947 | 19.8182 | 25.697 |  |  | - | 4.7675 | [10 empty] | 0 |  | 1.5554 |  | 62.1787 | 15.6264 | 89.724 |  | 10.112 | 16.9832 | 22.862 |  | 2.5 | 0.39 | 1 | 0.8775 |  |  |  |  | 2.835 | 1950 | 1200 | 10.3765 | 85.8925 | 0.14414 | 0.5544 | 0.060984 | 0.836 | 97.8646
|  |  | 1950 x 1350 | 109.4515 |  |  | 13.562 | 20.7332 | 26.882 |  |  | - | 4.7675 | [10 empty] | 0 |  | 1.6393 |  | 64.5187 | 16.3914 | 100.6216 |  | 10.592 | 17.7632 | 23.912 |  | 2.5 | 0.39 | 1 | 0.8775 |  |  |  |  | 2.97 | 1950 | 1350 | 10.8674 | 96.9517 | 0.15116 | 0.5814 | 0.063954 | 0.836 | 109.4515
|  |  | 1950 x 1500 | 121.0385 |  |  | 14.177 | 21.6482 | 28.067 |  |  | - | 4.7675 | [10 empty] | 0 |  | 1.7233 |  | 73.8147 | 17.1564 |  | 126.7542 | 11.072 | 18.5432 | 24.962 |  | 2.5 | 0.39 | 1 | 0.8775 |  |  |  |  | 3.105 | 1950 | 1500 | 11.3582 | 108.0108 | 0.15818 | 0.6084 | 0.066924 | 0.836 | 121.0385
|  |  | 1950 x 1650 | 132.6255 |  |  | 14.792 | 22.5632 | 29.252 |  |  | - | 4.7675 | [10 empty] | 0 |  | 1.8072 |  | 76.1547 | 17.9214 |  | 139.1406 | 11.552 | 19.3232 | 26.012 |  | 2.5 | 0.39 | 1 | 0.8775 |  |  |  |  | 3.24 | 1950 | 1650 | 11.8491 | 119.0699 | 0.1652 | 0.6354 | 0.069894 | 0.836 | 132.6255
|  |  | 1950 x 1800 | 144.2125 |  |  | 15.407 | 23.4782 | 30.437 |  |  | - | - | [10 empty] | 0 |  | 1.8911 |  | 78.4947 | 18.6864 |  | 151.527 | 12.032 | 20.1032 | 27.062 |  | na | 0.39 | 1 | 0.8775 |  |  |  |  | 3.375 | 1950 | 1800 | 12.3399 | 130.129 | 0.17222 | 0.6624 | 0.072864 | 0.836 | 144.2125
|  |  | 1950 x 1950 | 155.7994 |  |  | 16.022 | 24.3932 | 31.622 |  |  | - | - | [10 empty] | 0 |  | - |  | 78.0007 | 19.4514 |  | 163.9134 | 12.512 | 20.8832 | 28.112 |  | na | 0.39 | 1 | 0.8775 |  |  |  |  | 3.51 | 1950 | 1950 | 12.8308 | 141.1882 | 0.17924 | 0.6894 | 0.075834 | 0.836 | 155.7994
|  |  | 2000 x 1000 | 84.4488 |  |  | 12.332 | 18.9032 | 24.512 |  |  |  | 4.7675 | [10 empty] | 0 |  | 1.5554 |  | 60.6187 |  |  |  | 9.632 | 16.2032 | 21.812 |  | 2.5 | 0.39 | 1 | 0.8775 |  |  |  |  | 2.7 | 2000 | 1000 | 9.8856 | 73.0047 | 0.13712 | 0.5274 | 0.058014 | 0.836 | 84.4488
|  |  | 2000 x 1500 | 124.0346 |  |  | 14.702 | 22.4732 | 29.162 |  |  |  | 4.8 | [10 empty] | 0 |  | 1.8072 |  | 75.5047 |  |  |  | 11.552 | 19.3232 | 26.012 |  | 2.5 | 0.4 | 1 | 0.9 |  |  |  |  | 3.15 | 2000 | 1500 | 11.5218 | 110.8309 | 0.16052 | 0.6174 | 0.067914 | 0.836 | 124.0346
|  |  | 2000 x 2000 | 163.6203 |  |  | 16.112 | 24.4832 | 31.712 |  |  |  | - | [10 empty] | 0 |  | - |  | 86.2567 |  |  |  | 12.512 | 20.8832 | 28.112 |  | 2.5 | 0.4 | 1 | 0.9 |  |  |  |  | 3.6 | 2000 | 2000 | 13.158 | 148.6572 | 0.18392 | 0.7074 | 0.077814 | 0.836 | 163.6203
|  |  | 2100 x 900 | 80.2138 |  |  | 12.332 | 18.9032 | 24.512 |  |  | - | 4.7675 | [10 empty] | 0 |  | 1.5554 |  | 52.1287 | 14.8614 | 73.0618 |  | 9.632 | 16.2032 | 21.812 |  | 2.5 | 0.39 | 1 | 0.8775 |  |  |  |  | 2.7 | 2100 | 900 | 9.8856 | 68.7697 | 0.13712 | 0.5274 | 0.058014 | 0.836 | 80.2138
|  |  | 2100 x 1050 | 92.6671 |  |  | 12.947 | 19.8182 | 25.697 |  |  | - | 4.865 | [10 empty] | 0 |  | 1.6393 |  | 61.7887 | 15.6264 | 84.783 |  | 10.112 | 16.9832 | 22.862 |  | 2.5 | 0.42 | 1 | 0.945 |  |  |  |  | 2.835 | 2100 | 1050 | 10.3765 | 80.695 | 0.14414 | 0.5544 | 0.060984 | 0.836 | 92.6671
|  |  | 2100 x 1200 | 105.1203 |  |  | 13.562 | 20.7332 | 26.882 |  |  | - | 4.865 | [10 empty] | 0 |  | 1.7233 |  | 64.1287 | 16.3914 | 96.5041 |  | 10.592 | 17.7632 | 23.912 |  | 2.5 | 0.42 | 1 | 0.945 |  |  |  |  | 2.97 | 2100 | 1200 | 10.8674 | 92.6204 | 0.15116 | 0.5814 | 0.063954 | 0.836 | 105.1203
|  |  | 2100 x 1350 | 117.5735 |  |  | 14.177 | 21.6482 | 28.067 |  |  | - | 4.865 | [10 empty] | 0 |  | 1.8072 |  | 66.4687 | 17.1564 | 108.2253 |  | 11.072 | 18.5432 | 24.962 |  | 2.5 | 0.42 | 1 | 0.945 |  |  |  |  | 3.105 | 2100 | 1350 | 11.3582 | 104.5458 | 0.15818 | 0.6084 | 0.066924 | 0.836 | 117.5735
|  |  | 2100 x 1500 | 130.0267 |  |  | 14.792 | 22.5632 | 29.252 |  |  | - | 4.865 | [10 empty] | 0 |  | 1.8911 |  | 76.1547 | 17.9214 |  | 136.3326 | 11.552 | 19.3232 | 26.012 |  | 2.5 | 0.42 | 1 | 0.945 |  |  |  |  | 3.24 | 2100 | 1500 | 11.8491 | 116.4712 | 0.1652 | 0.6354 | 0.069894 | 0.836 | 130.0267
|  |  | 2100 x 1650 | 142.48 |  |  | 15.407 | 23.4782 | 30.437 |  |  | - | - | [10 empty] | 0 |  | 1.975 |  | 76.5707 | 18.6864 |  | 149.655 | 12.032 | 20.1032 | 27.062 |  | na | 0.42 | 1 | 0.945 |  |  |  |  | 3.375 | 2100 | 1650 | 12.3399 | 128.3965 | 0.17222 | 0.6624 | 0.072864 | 0.836 | 142.48
|  |  | 2250 x 1050 | 99.0565 |  |  | 13.562 | 20.7332 | 26.882 |  |  | - | 4.865 | [10 empty] | 0 |  | 1.6393 |  | 63.7387 | 16.3914 | 90.7396 |  | 10.592 | 17.7632 | 23.912 |  | 2.5 | 0.42 | 1 | 0.945 |  |  |  |  | 2.97 | 2250 | 1050 | 10.8674 | 86.5567 | 0.15116 | 0.5814 | 0.063954 | 0.836 | 99.0565
|  |  | 2250 x 1200 | 112.376 |  |  | 14.177 | 21.6482 | 28.067 |  |  | - | 4.9625 | [10 empty] | 0 |  | 1.7233 |  | 66.0787 | 17.1564 | 103.2843 |  | 11.072 | 18.5432 | 24.962 |  | 2.5 | 0.45 | 1 | 1.0125 |  |  |  |  | 3.105 | 2250 | 1200 | 11.3582 | 99.3483 | 0.15818 | 0.6084 | 0.066924 | 0.836 | 112.376
|  |  | 2250 x 1350 | 125.6955 |  |  | 14.792 | 22.5632 | 29.252 |  |  | - | 4.9625 | [10 empty] | 0 |  | 1.8072 |  | 68.4187 | 17.9214 |  | 131.6526 | 11.552 | 19.3232 | 26.012 |  | 2.5 | 0.45 | 1 | 1.0125 |  |  |  |  | 3.24 | 2250 | 1350 | 11.8491 | 112.1399 | 0.1652 | 0.6354 | 0.069894 | 0.836 | 125.6955
|  |  | 2250 x 1500 | 139.015 |  |  | 15.407 | 23.4782 | 30.437 |  |  | - | 4.9625 | [10 empty] | 0 |  | 1.8911 |  | 78.4947 | 18.6864 |  | 145.911 | 12.032 | 20.1032 | 27.062 |  | 2.5 | 0.45 | 1 | 1.0125 |  |  |  |  | 3.375 | 2250 | 1500 | 12.3399 | 124.9315 | 0.17222 | 0.6624 | 0.072864 | 0.836 | 139.015
|  |  | 2250 x 1650 | 152.3344 |  |  | 16.022 | 24.3932 | 31.622 |  |  | - | - | [10 empty] | 0 |  | 1.975 |  | 78.9107 | 19.4514 |  | 160.1694 | 12.512 | 20.8832 | 28.112 |  | na | 0.45 | 1 | 1.0125 |  |  |  |  | 3.51 | 2250 | 1650 | 12.8308 | 137.7232 | 0.17924 | 0.6894 | 0.075834 | 0.836 | 152.3344
|  |  | 2400 x 1050 | 105.446 |  |  | 14.177 | 21.6482 | 28.067 |  |  | - | - | [10 empty] | 0 |  | - |  | 65.6887 | 17.1564 | 96.6963 |  | 11.072 | 18.5432 | 24.962 |  | na | 0.45 | 1 | 1.0125 |  |  |  |  | 3.105 | 2400 | 1050 | 11.3582 | 92.4183 | 0.15818 | 0.6084 | 0.066924 | 0.836 | 105.446
|  |  | 2400 x 1200 | 119.6317 |  |  | 14.792 | 22.5632 | 29.252 |  |  | - | 5.06 | [10 empty] | 0 |  | 1.8072 |  | 68.0287 | 17.9214 | 110.0644 |  | 11.552 | 19.3232 | 26.012 |  | 2.5 | 0.48 | 1 | 1.08 |  |  |  |  | 3.24 | 2400 | 1200 | 11.8491 | 106.0762 | 0.1652 | 0.6354 | 0.069894 | 0.836 | 119.6317
|  |  | 2400 x 1350 | 133.8175 |  |  | 15.407 | 23.4782 | 30.437 |  |  | - | 5.06 | [10 empty] | 0 |  | 1.8911 |  | 70.3687 | 18.6864 |  | 140.295 | 12.032 | 20.1032 | 27.062 |  | 2.5 | 0.48 | 1 | 1.08 |  |  |  |  | 3.375 | 2400 | 1350 | 12.3399 | 119.734 | 0.17222 | 0.6624 | 0.072864 | 0.836 | 133.8175
|  |  | 2400 x 1500 | 148.0032 |  |  | 16.022 | 24.3932 | 31.622 |  |  | - | - | [10 empty] | 0 |  | 1.975 |  | 80.8347 | 19.4514 |  | 155.4894 | 12.512 | 20.8832 | 28.112 |  | na | [7 empty] | 3.51 | 2400 | 1500 | 12.8308 | 133.3919 | 0.17924 | 0.6894 | 0.075834 | 0.836 | 148.0032
|  |  | 2400 x 1650 | 162.1889 |  |  | 16.637 | 25.3082 | 32.807 |  |  | - | - | [10 empty] | 0 |  | 2.059 |  | 81.2507 | 20.2164 |  | 170.6838 | 12.992 | 21.6632 | 29.162 |  | na | [7 empty] | 3.645 | 2400 | 1650 | 13.3217 | 147.0498 | 0.18626 | 0.7164 | 0.078804 | 0.836 | 162.1889
|  |  | 2550 x 1050 | 111.8355 |  |  | 14.792 | 22.5632 | 29.252 |  |  | - | - | [10 empty] | 0 |  | - |  | 67.6387 | 17.9214 | 102.6529 |  | 11.552 | 19.3232 | 26.012 |  | na | [7 empty] | 3.24 | 2550 | 1050 | 11.8491 | 98.2799 | 0.1652 | 0.6354 | 0.069894 | 0.836 | 111.8355
|  |  | 2550 x 1200 | 126.8875 |  |  | 15.407 | 23.4782 | 30.437 |  |  | - | - | [10 empty] | 0 |  | - |  | 69.9787 | 18.6864 |  | 132.807 | 12.032 | 20.1032 | 27.062 |  | na | [7 empty] | 3.375 | 2550 | 1200 | 12.3399 | 112.804 | 0.17222 | 0.6624 | 0.072864 | 0.836 | 126.8875
|  |  | 2550 x 1350 | 141.9394 |  |  | 16.022 | 24.3932 | 31.622 |  |  | - | - | [10 empty] | 0 |  | - |  | 72.3187 | 19.4514 |  | 148.9374 | 12.512 | 20.8832 | 28.112 |  | na | [7 empty] | 3.51 | 2550 | 1350 | 12.8308 | 127.3282 | 0.17924 | 0.6894 | 0.075834 | 0.836 | 141.9394
|  |  | 2550 x 1500 | 156.9914 |  |  | 16.637 | 25.3082 | 32.807 |  |  | - | - | [10 empty] | 0 |  | - |  | 83.1747 | 20.2164 |  | 165.0678 | 12.992 | 21.6632 | 29.162 |  | na | [7 empty] | 3.645 | 2550 | 1500 | 13.3217 | 141.8523 | 0.18626 | 0.7164 | 0.078804 | 0.836 | 156.9914
|  |  | 2550 x 1650 | 172.0434 |  |  | 17.252 | 26.2232 | 33.992 |  |  | - | - | [10 empty] | 0 |  | - |  | 83.5907 | 20.9814 |  | 181.1982 | 13.472 | 22.4432 | 30.212 |  | na | [7 empty] | 3.78 | 2550 | 1650 | 13.8125 | 156.3764 | 0.19328 | 0.7434 | 0.081774 | 0.836 | 172.0434
|  |  | 2700 x 1050 | 118.225 |  |  | 15.407 | 23.4782 | 30.437 |  |  | - | - | [10 empty] | 0 |  | - |  | 73.9447 | 18.6864 | 108.6096 |  | 12.032 | 20.1032 | 27.062 |  | na | [7 empty] | 3.375 | 2700 | 1050 | 12.3399 | 104.1415 | 0.17222 | 0.6624 | 0.072864 | 0.836 | 118.225
|  |  | 2700 x 1200 | 134.1432 |  |  | 16.022 | 24.3932 | 31.622 |  |  | - | - | [10 empty] | 0 |  | - |  | 76.6747 | 19.4514 |  | 140.5134 | 12.512 | 20.8832 | 28.112 |  | na | [7 empty] | 3.51 | 2700 | 1200 | 12.8308 | 119.5319 | 0.17924 | 0.6894 | 0.075834 | 0.836 | 134.1432
|  |  | 2700 x 1350 | 150.0614 |  |  | 16.637 | 25.3082 | 32.807 |  |  | - | - | [10 empty] | 0 |  | - |  | 79.4047 | 20.2164 |  | 157.5798 | 12.992 | 21.6632 | 29.162 |  | na | [7 empty] | 3.645 | 2700 | 1350 | 13.3217 | 134.9223 | 0.18626 | 0.7164 | 0.078804 | 0.836 | 150.0614
|  |  | 2700 x 1500 | 165.9796 |  |  | 17.252 | 26.2232 | 33.992 |  |  | - | - | [10 empty] | 0 |  | - |  | 91.3497 | 20.9814 |  | 174.6462 | 13.472 | 22.4432 | 30.212 |  | na | [7 empty] | 3.78 | 2700 | 1500 | 13.8125 | 150.3127 | 0.19328 | 0.7434 | 0.081774 | 0.836 | 165.9796
|  |  | 2700 x 1650 | 181.8979 |  |  | 17.867 | 27.1382 | 35.177 |  |  | - | - | [10 empty] | 0 |  | - |  | 92.1557 | 21.7464 |  | 191.7126 | 13.952 | 23.2232 | 31.262 |  | na | [7 empty] | 3.915 | 2700 | 1650 | 14.3034 | 165.703 | 0.2003 | 0.7704 | 0.084744 | 0.836 | 181.8979
|  |  | 2850 x 1050 | 124.6144 |  |  | 16.022 | 24.3932 | 31.622 |  |  | - | - | [10 empty] | 0 |  | - |  | 75.8947 | 19.4514 |  | 130.2174 | 12.512 | 20.8832 | 28.112 |  | na | [7 empty] | 3.51 | 2850 | 1050 | 12.8308 | 110.0032 | 0.17924 | 0.6894 | 0.075834 | 0.836 | 124.6144
|  |  | 2850 x 1200 | 141.3989 |  |  | 16.637 | 25.3082 | 32.807 |  |  | - | - | [10 empty] | 0 |  | - |  | 78.6247 | 20.2164 |  | 148.2198 | 12.992 | 21.6632 | 29.162 |  | na | [7 empty] | 3.645 | 2850 | 1200 | 13.3217 | 126.2598 | 0.18626 | 0.7164 | 0.078804 | 0.836 | 141.3989
|  |  | 2850 x 1350 | 158.1834 |  |  | 17.252 | 26.2232 | 33.992 |  |  | - | - | [10 empty] | 0 |  | - |  | 81.3547 | 20.9814 |  | 166.2222 | 13.472 | 22.4432 | 30.212 |  | na | [7 empty] | 3.78 | 2850 | 1350 | 13.8125 | 142.5164 | 0.19328 | 0.7434 | 0.081774 | 0.836 | 158.1834
|  |  | 2850 x 1500 | 174.9679 |  |  | 17.867 | 27.1382 | 35.177 |  |  | - | - | [10 empty] | 0 |  | - |  | 93.6897 | 21.7464 |  | 184.2246 | 13.952 | 23.2232 | 31.262 |  | na | [7 empty] | 3.915 | 2850 | 1500 | 14.3034 | 158.773 | 0.2003 | 0.7704 | 0.084744 | 0.836 | 174.9679
|  |  | 2850 x 1650 | 191.7523 |  |  | 18.482 | 28.0532 | 36.362 |  |  | - | - | [10 empty] | 0 |  | - |  | 94.4957 | 22.5114 |  | 202.227 | 14.432 | 24.0032 | 32.312 |  | na | [7 empty] | 4.05 | 2850 | 1650 | 14.7942 | 175.0297 | 0.20732 | 0.7974 | 0.087714 | 0.836 | 191.7523
|  |  | 3000 x 1050 | 131.0039 |  |  | - | - | - |  |  | - | - | [10 empty] | 0 |  | - |  | 77.8447 | 20.2164 |  | 136.9878 | 12.992 | 21.6632 | 29.162 |  | na | [7 empty] | 3.645 | 3000 | 1050 | 13.3217 | 115.8648 | 0.18626 | 0.7164 | 0.078804 | 0.836 | 131.0039
|  |  | 3000 x 1200 | 148.6546 |  |  | - | - | - |  |  | - | - | [10 empty] | 0 |  | - |  | 80.5747 | 20.9814 |  | 155.9262 | 13.472 | 22.4432 | 30.212 |  | na | [7 empty] | 3.78 | 3000 | 1200 | 13.8125 | 132.9877 | 0.19328 | 0.7434 | 0.081774 | 0.836 | 148.6546
|  |  | 3000 x 1350 | 166.3054 |  |  | - | - | - |  |  | - | - | [10 empty] | 0 |  | - |  | 83.3047 | 21.7464 |  | 174.8646 | 13.952 | 23.2232 | 31.262 |  | na | [7 empty] | 3.915 | 3000 | 1350 | 14.3034 | 150.1105 | 0.2003 | 0.7704 | 0.084744 | 0.836 | 166.3054
|  |  | 3000 x 1500 | 183.9561 |  |  | - | - | - |  |  | - | - | [10 empty] | 0 |  | - |  | 96.0297 | 22.5114 |  | 193.803 | 14.432 | 24.0032 | 32.312 |  | na | [7 empty] | 4.05 | 3000 | 1500 | 14.7942 | 167.2334 | 0.20732 | 0.7974 | 0.087714 | 0.836 | 183.9561
|  |  | 3000 x 1650 | 201.6068 |  |  | - | - | - |  |  | - | - | [10 empty] | 0 |  | - |  | 96.8357 | 23.2764 |  | 212.7414 | 14.912 | 24.7832 | 33.362 |  | na | [7 empty] | 4.185 | 3000 | 1650 | 15.2851 | 184.3563 | 0.21434 | 0.8244 | 0.090684 | 0.836 | 201.6068
|  |  | 3150 x 1050 | 149.7241 |  |  | - | - | - |  |  | - | - | [10 empty] | 0 |  | - |  | 79.7947 | 20.9814 |  | 143.7582 | 13.472 | 22.4432 | 30.212 |  | na | [7 empty] | 3.78 | 3150 | 1050 | 13.8125 | 134.0571 | 0.19328 | 0.7434 | 0.081774 | 0.836 | 149.7241
|  |  | 3150 x 1200 | 170.0634 |  |  | - | - | - |  |  | - | - | [10 empty] | 0 |  | - |  | 82.5247 | 21.7464 |  | 163.6326 | 13.952 | 23.2232 | 31.262 |  | na | [7 empty] | 3.915 | 3150 | 1200 | 14.3034 | 153.8685 | 0.2003 | 0.7704 | 0.084744 | 0.836 | 170.0634
|  |  | 3150 x 1350 | 190.4026 |  |  | - | - | - |  |  | - | - | [10 empty] | 0 |  | - |  | 85.2547 | 22.5114 |  | 183.507 | 14.432 | 24.0032 | 32.312 |  | na | [7 empty] | 4.05 | 3150 | 1350 | 14.7942 | 173.6799 | 0.20732 | 0.7974 | 0.087714 | 0.836 | 190.4026
|  |  | 3150 x 1500 | 210.7419 |  |  | - | - | - |  |  | - | - | [10 empty] | 0 |  | - |  | 98.3697 | 23.2764 |  | 203.3814 | 14.912 | 24.7832 | 33.362 |  | na | [7 empty] | 4.185 | 3150 | 1500 | 15.2851 | 193.4913 | 0.21434 | 0.8244 | 0.090684 | 0.836 | 210.7419
|  |  | 3150 x 1650 | 231.0811 |  |  | - | - | - |  |  | - | - | [10 empty] | 0 |  | - |  | 99.5397 | 24.0414 |  | 223.2558 | 15.392 | 25.5632 | 34.412 |  | na | [7 empty] | 4.32 | 3150 | 1650 | 15.776 | 213.3027 | 0.22136 | 0.8514 | 0.093654 | 0.836 | 231.0811
|  |  | 3300 x 1200 | 178.0006 |  |  | - | - | - |  |  | - | - | [10 empty] | 0 |  | - |  | 84.4747 | 22.5114 |  | 171.339 | 14.432 | 24.0032 | 32.312 |  | na | [7 empty] | 4.05 | 3300 | 1200 | 14.7942 | 161.2779 | 0.20732 | 0.7974 | 0.087714 | 0.836 | 178.0006
|  |  | 3300 x 1350 | 199.2939 |  |  | - | - | - |  |  | - | - | [10 empty] | 0 |  | - |  | 87.2047 | 23.2764 |  | 192.1494 | 14.912 | 24.7832 | 33.362 |  | na | [7 empty] | 4.185 | 3300 | 1350 | 15.2851 | 182.0433 | 0.21434 | 0.8244 | 0.090684 | 0.836 | 199.2939
|  |  | 3300 x 1500 | 220.5871 |  |  | - | - | - |  |  | - | - | [10 empty] | 0 |  | - |  | 100.7097 | 24.0414 |  | 212.9598 | 15.392 | 25.5632 | 34.412 |  | na | [7 empty] | 4.32 | 3300 | 1500 | 15.776 | 202.8087 | 0.22136 | 0.8514 | 0.093654 | 0.836 | 220.5871
|  |  | 3300 x 1650 | 241.8804 |  |  | - | - | - |  |  | - | - | [10 empty] | 0 |  | - |  | 101.8797 | 24.8064 |  | 233.7702 | 15.872 | 26.3432 | 35.462 |  | na | [7 empty] | 4.455 | 3300 | 1650 | 16.2668 | 223.5741 | 0.22838 | 0.8784 | 0.096624 | 0.836 | 241.8804
|  |  | 3450 x 1200 | 185.9379 |  |  | - | - | - |  |  | - | - | [10 empty] | 0 |  | - |  | 86.4247 | 23.2764 |  | 179.0454 | 14.912 | 24.7832 | 33.362 |  | na | [7 empty] | 4.185 | 3450 | 1200 | 15.2851 | 168.6873 | 0.21434 | 0.8244 | 0.090684 | 0.836 | 185.9379
|  |  | 3450 x 1350 | 208.1851 |  |  | - | - | - |  |  | - | - | [10 empty] | 0 |  | - |  | 89.1547 | 24.0414 |  | 200.7918 | 15.392 | 25.5632 | 34.412 |  | na | [7 empty] | 4.32 | 3450 | 1350 | 15.776 | 190.4067 | 0.22136 | 0.8514 | 0.093654 | 0.836 | 208.1851
|  |  | 3450 x 1500 | 230.4324 |  |  | - | - | - |  |  | - | - | [10 empty] | 0 |  | - |  | 103.0497 | 24.8064 |  | 222.5382 | 15.872 | 26.3432 | 35.462 |  | na | [7 empty] | 4.455 | 3450 | 1500 | 16.2668 | 212.1261 | 0.22838 | 0.8784 | 0.096624 | 0.836 | 230.4324
|  |  | 3450 x 1650 | 252.6796 |  |  | - | - | - |  |  | - | - | [10 empty] | 0 |  | - |  | 104.9997 | 25.5714 |  | 244.2846 | 16.352 | 27.1232 | 36.512 |  | na | [7 empty] | 4.59 | 3450 | 1650 | 16.7577 | 233.8455 | 0.2354 | 0.9054 | 0.099594 | 0.836 | 252.6796
|  |  | 3600 x 1500 | 240.2776 |  |  | - | - | - |  |  | - | - | [10 empty] | 0 |  | - |  | 111.2247 | 25.5714 |  | 232.1166 | 16.352 | 27.1232 | 36.512 |  | na | [7 empty] | 4.59 | 3600 | 1500 | 16.7577 | 221.4435 | 0.2354 | 0.9054 | 0.099594 | 0.836 | 240.2776
|  |  | 3600 x 1650 | 263.4789 |  |  | - | - | - |  |  | - | - | [10 empty] | 0 |  | - |  | 109.8727 | 26.3364 |  | 254.799 | 16.832 | 27.9032 | 37.562 |  | na | [7 empty] | 4.725 | 3600 | 1650 | 17.2485 | 244.1169 | 0.24242 | 0.9324 | 0.10256 | 0.836 | 263.4789
xxxx | Stocked Sizes Glass Spec. A
xxxx | Larger sizes which require a min. 5 degree pitch Glass Spec. B
xxxx | Glass Spec. C (3-4 Weeks)
xxxx | Glass Spec. D (3-4 Weeks)
xxxx | Glass Spec. E (3-4 Weeks)
xxxx | All other sizes Glass Spec. A
xxxx
- | Unavailable
xxxx | Not Opening
xxxx | Speak to technical
xxxx | Not Opening or Vented
xxxx | Not Manual
xxxx | Exposed actuators

## Mardome Reflex Weights
Note - The guide weights given below are calculated estimates and not actual values.
|  |  | Size | Glazing |  |  |  | Shape |  |  | Flange |  |  | Packaging
Weight |  | = | Pick 1 | Pick 1 |  |  | + | Pick 1 |  | + | Pick 1 |  | + | Pick 1 | Dome
|  |  | Length x Width | Single | Double | Triple |  | Dome | Pyramid |  | 70mm Flange | 100mm Flange |  | All variants |  |  | Outer | Liner / Core Taped | Liner / Core Taped 3mm
|  |  | 450 x 450 | 0.85732 | 1.3433 | 1.8293 |  | 0 | 0 |  | 0 | 0 |  | 0.9 | 450 | 450 | 0.85732 | 0.486 | 0.729
|  |  | 600 x 600 | 1.4654 | 2.3294 | 3.1934 |  | 0 | 0 |  | 0 | 0 |  |  | 600 | 600 | 1.4654 | 0.864 | 1.296
|  |  | 750 x 600 | 1.8099 | 2.8899 | 3.9699 |  | 0 | 0 |  | 0 | 0 |  |  | 600 | 750 | 1.8099 | 1.08 | 1.62
|  |  | 750 x 750 | 2.2354 | 3.5854 | 4.9354 |  | 0 | 0 |  | 0 | 0 |  |  | 750 | 750 | 2.2354 | 1.35 | 2.025
|  |  | 900 x 600 | 2.1544 | 3.4504 | 4.7464 |  | 0 | 0 |  | 0 | 0 |  | 2.1 | 600 | 900 | 2.1544 | 1.296 | 1.944
|  |  | 900 x 750 | 2.6609 | 4.2809 | 5.9009 |  | 0 | 0 |  | 0 | 0 |  |  | 750 | 900 | 2.6609 | 1.62 | 2.43
|  |  | 900 x 900 | 3.1674 | 5.1114 | 7.0554 |  | 0 | 0 |  | 0 | 0 |  |  | 900 | 900 | 3.1674 | 1.944 | 2.916
|  |  | 1050 x 600 | 2.4989 | 4.0109 | 5.5229 |  | 0 | 0 |  | 0 | 0 |  |  | 600 | 1050 | 2.4989 | 1.512 | 2.268
|  |  | 1050 x 750 | 3.0864 | 4.9764 | 6.8664 |  | 0 | 0 |  | 0 | 0 |  |  | 750 | 1050 | 3.0864 | 1.89 | 2.835
|  |  | 1050 x 900 | 3.674 | 5.942 | 8.21 |  | 0 | 0 |  | 0 | 0 |  |  | 900 | 1050 | 3.674 | 2.268 | 3.402
|  |  | 1050 x 1050 | 4.2615 | 6.9075 | 9.5535 |  | 0 | 0 |  | 0 | 0 |  |  | 1050 | 1050 | 4.2615 | 2.646 | 3.969
|  |  | 1200 x 600 | 2.8434 | 4.5714 | 6.2994 |  | 0 | 0 |  | 0 | 0 |  | 3.7 | 600 | 1200 | 2.8434 | 1.728 | 2.592
|  |  | 1200 x 750 | 3.512 | 5.672 | 7.832 |  | 0 | 0 |  | 0 | 0 |  |  | 750 | 1200 | 3.512 | 2.16 | 3.24
|  |  | 1200 x 900 | 4.1805 | 6.7725 | 9.3645 |  | 0 | 0 |  | 0 | 0 |  |  | 900 | 1200 | 4.1805 | 2.592 | 3.888
|  |  | 1200 x 1050 | 4.849 | 7.873 | 10.897 |  | 0 | 0 |  | 0 | 0 |  |  | 1050 | 1200 | 4.849 | 3.024 | 4.536
|  |  | 1200 x 1200 | 5.5175 | 8.9735 | 12.4295 |  | 0 | 0 |  | 0 | 0 |  |  | 1200 | 1200 | 5.5175 | 3.456 | 5.184
|  |  | 1350 x 600 | 3.188 | 5.132 | 7.076 |  | 0 | 0 |  | 0 | 0 |  | 8.829 | 600 | 1350 | 3.188 | 1.944 | 2.916
|  |  | 1350 x 750 | 3.9375 | 6.3675 | 8.7975 |  | 0 | 0 |  | 0 | 0 |  | 11.0362 | 750 | 1350 | 3.9375 | 2.43 | 3.645
|  |  | 1350 x 900 | 4.687 | 7.603 | 10.519 |  | 0 | 0 |  | 0 | 0 |  | 13.2435 | 900 | 1350 | 4.687 | 2.916 | 4.374
|  |  | 1350 x 1050 | 5.4365 | 8.8385 | 12.2405 |  | 0 | 0 |  | 0 | 0 |  | 15.4508 | 1050 | 1350 | 5.4365 | 3.402 | 5.103
|  |  | 1350 x 1200 | 6.186 | 10.074 | 13.962 |  | 0 | 0 |  | 0 | 0 |  | 17.658 | 1200 | 1350 | 6.186 | 3.888 | 5.832
|  |  | 1350 x 1350 | 6.9356 | 11.3096 | 15.6836 |  | 0 | 0 |  | 0 | 0 |  | 19.8652 | 1350 | 1350 | 6.9356 | 4.374 | 6.561
|  |  | 1500 x 600 | 3.5325 | 5.6925 | 7.8525 |  | 0 | 0 |  | 0 | 0 |  | 9.81 | 600 | 1500 | 3.5325 | 2.16 | 3.24
|  |  | 1500 x 750 | 4.363 | 7.063 | 9.763 |  | 0 | 0 |  | 0 | 0 |  | 12.2625 | 750 | 1500 | 4.363 | 2.7 | 4.05
|  |  | 1500 x 900 | 5.1935 | 8.4335 | 11.6735 |  | 0 | 0 |  | 0 | 0 |  | 14.715 | 900 | 1500 | 5.1935 | 3.24 | 4.86
|  |  | 1500 x 1050 | 6.024 | 9.804 | 13.584 |  | 0 | 0 |  | 0 | 0 |  | 17.1675 | 1050 | 1500 | 6.024 | 3.78 | 5.67
|  |  | 1500 x 1200 | 6.8546 | 11.1746 | 15.4946 |  | 0 | 0 |  | 0 | 0 |  | 19.62 | 1200 | 1500 | 6.8546 | 4.32 | 6.48
|  |  | 1500 x 1350 | 7.6851 | 12.5451 | 17.4051 |  | 0 | 0 |  | 0 | 0 |  | 22.0725 | 1350 | 1500 | 7.6851 | 4.86 | 7.29
|  |  | 1500 x 1500 | 8.5156 | 13.9156 | 19.3156 |  | 0 | 0 |  | 0 | 0 |  | 24.525 | 1500 | 1500 | 8.5156 | 5.4 | 8.1
|  |  | 1650 x 600 | 3.877 | 6.253 | 8.629 |  | 0 | 0 |  | 0 | 0 |  | 10.791 | 600 | 1650 | 3.877 | 2.376 | 3.564
|  |  | 1650 x 750 | 4.7885 | 7.7585 | 10.7285 |  | 0 | 0 |  | 0 | 0 |  | 13.4888 | 750 | 1650 | 4.7885 | 2.97 | 4.455
|  |  | 1650 x 900 | 5.7 | 9.264 | 12.828 |  | 0 | 0 |  | 0 | 0 |  | 16.1865 | 900 | 1650 | 5.7 | 3.564 | 5.346
|  |  | 1650 x 1050 | 6.6116 | 10.7696 | 14.9276 |  | 0 | 0 |  | 0 | 0 |  | 18.8843 | 1050 | 1650 | 6.6116 | 4.158 | 6.237
|  |  | 1650 x 1200 | 7.5231 | 12.2751 | 17.0271 |  | 0 | 0 |  | 0 | 0 |  | 21.582 | 1200 | 1650 | 7.5231 | 4.752 | 7.128
|  |  | 1650 x 1350 | 8.4346 | 13.7806 | 19.1266 |  | 0 | 0 |  | 0 | 0 |  | 24.2797 | 1350 | 1650 | 8.4346 | 5.346 | 8.019
|  |  | 1650 x 1500 | 9.3461 | 15.2861 | 21.2261 |  | 0 | 0 |  | 0 | 0 |  | 26.9775 | 1500 | 1650 | 9.3461 | 5.94 | 8.91
|  |  | 1650 x 1650 | 10.2576 | 16.7916 | 23.3256 |  | 0 | 0 |  | 0 | 0 |  | 29.6753 | 1650 | 1650 | 10.2576 | 6.534 | 9.801
|  |  | 1800 x 600 | 4.2215 | 6.8135 | 9.4055 |  | 0 | 0 |  | 0 | 0 |  | 11.772 | 600 | 1800 | 4.2215 | 2.592 | 3.888
|  |  | 1800 x 750 | 5.214 | 8.454 | 11.694 |  | 0 | 0 |  | 0 | 0 |  | 14.715 | 750 | 1800 | 5.214 | 3.24 | 4.86
|  |  | 1800 x 900 | 6.2066 | 10.0946 | 13.9826 |  | 0 | 0 |  | 0 | 0 |  | 17.658 | 900 | 1800 | 6.2066 | 3.888 | 5.832
|  |  | 1800 x 1050 | 7.1991 | 11.7351 | 16.2711 |  | 0 | 0 |  | 0 | 0 |  | 20.601 | 1050 | 1800 | 7.1991 | 4.536 | 6.804
|  |  | 1800 x 1200 | 8.1916 | 13.3756 | 18.5596 |  | 0 | 0 |  | 0 | 0 |  | 23.544 | 1200 | 1800 | 8.1916 | 5.184 | 7.776
|  |  | 1800 x 1350 | 9.1841 | 15.0161 | 20.8481 |  | 0 | 0 |  | 0 | 0 |  | 26.487 | 1350 | 1800 | 9.1841 | 5.832 | 8.748
|  |  | 1800 x 1500 | 10.1766 | 16.6566 | 23.1366 |  | 0 | 0 |  | 0 | 0 |  | 29.43 | 1500 | 1800 | 10.1766 | 6.48 | 9.72
|  |  | 1800 x 1650 | 11.1692 | 18.2972 | 25.4252 |  | 0 | 0 |  | 0 | 0 |  | 32.373 | 1650 | 1800 | 11.1692 | 7.128 | 10.692
|  |  | 1800 x 1800 | 12.1617 | 19.9377 | 27.7137 |  | 0 | 0 |  | 0 | 0 |  | 35.316 | 1800 | 1800 | 12.1617 | 7.776 | 11.664
|  |  | 1950 x 750 | 5.6396 | 10.9046 | 16.1696 |  | 0 | 0 |  | 0 | 0 |  | 15.9413 | 750 | 1950 | 5.6396 | 3.51 | 5.265
|  |  | 1950 x 900 | 6.7131 | 13.0311 | 19.3491 |  | 0 | 0 |  | 0 | 0 |  | 19.1295 | 900 | 1950 | 6.7131 | 4.212 | 6.318
|  |  | 1950 x 1050 | 7.7866 | 15.1576 | 22.5286 |  | 0 | 0 |  | 0 | 0 |  | 22.3178 | 1050 | 1950 | 7.7866 | 4.914 | 7.371
|  |  | 1950 x 1200 | 8.8601 | 17.2841 | 25.7081 |  | 0 | 0 |  | 0 | 0 |  | 25.506 | 1200 | 1950 | 8.8601 | 5.616 | 8.424
|  |  | 1950 x 1350 | 9.9336 | 19.4106 | 28.8876 |  | 0 | 0 |  | 0 | 0 |  | 28.6943 | 1350 | 1950 | 9.9336 | 6.318 | 9.477
|  |  | 1950 x 1500 | 11.0072 | 21.5372 | 32.0672 |  | 0 | 0 |  | 0 | 0 |  | 31.8825 | 1500 | 1950 | 11.0072 | 7.02 | 10.53
|  |  | 1950 x 1650 | 12.0807 | 23.6637 | 35.2467 |  | 0 | 0 |  | 0 | 0 |  | 35.0707 | 1650 | 1950 | 12.0807 | 7.722 | 11.583
|  |  | 1950 x 1800 | 13.1542 | 25.7902 | 38.4262 |  | 0 | 0 |  | 0 | 0 |  | 38.259 | 1800 | 1950 | 13.1542 | 8.424 | 12.636
|  |  | 2100 x 900 | 7.2196 | 14.0236 | 20.8276 |  | 0 | 0 |  | 0 | 0 |  | 20.601 | 900 | 2100 | 7.2196 | 4.536 | 6.804
|  |  | 2100 x 1050 | 8.3741 | 16.3121 | 24.2501 |  | 0 | 0 |  | 0 | 0 |  | 24.0345 | 1050 | 2100 | 8.3741 | 5.292 | 7.938
|  |  | 2100 x 1200 | 9.5286 | 18.6006 | 27.6726 |  | 0 | 0 |  | 0 | 0 |  | 27.468 | 1200 | 2100 | 9.5286 | 6.048 | 9.072
|  |  | 2100 x 1350 | 10.6832 | 20.8892 | 31.0952 |  | 0 | 0 |  | 0 | 0 |  | 30.9015 | 1350 | 2100 | 10.6832 | 6.804 | 10.206
|  |  | 2100 x 1500 | 11.8377 | 23.1777 | 34.5177 |  | 0 | 0 |  | 0 | 0 |  | 34.335 | 1500 | 2100 | 11.8377 | 7.56 | 11.34
|  |  | 2100 x 1650 | 12.9922 | 25.4662 | 37.9402 |  | 0 | 0 |  | 0 | 0 |  | 37.7685 | 1650 | 2100 | 12.9922 | 8.316 | 12.474
|  |  | 2100 x 1800 | 14.1467 | 27.7547 | 41.3627 |  | 0 | 0 |  | 0 | 0 |  | 41.202 | 1800 | 2100 | 14.1467 | 9.072 | 13.608
|  |  | 2250 x 1050 | 8.9616 | 17.4666 | 25.9716 |  | 0 | 0 |  | 0 | 0 |  | 25.7512 | 1050 | 2250 | 8.9616 | 5.67 | 8.505
|  |  | 2250 x 1200 | 10.1972 | 19.9172 | 29.6372 |  | 0 | 0 |  | 0 | 0 |  | 29.43 | 1200 | 2250 | 10.1972 | 6.48 | 9.72
|  |  | 2250 x 1350 | 11.4327 | 22.3677 | 33.3027 |  | 0 | 0 |  | 0 | 0 |  | 33.1088 | 1350 | 2250 | 11.4327 | 7.29 | 10.935
|  |  | 2250 x 1500 | 12.6682 | 24.8182 | 36.9682 |  | 0 | 0 |  | 0 | 0 |  | 36.7875 | 1500 | 2250 | 12.6682 | 8.1 | 12.15
|  |  | 2250 x 1650 | 13.9037 | 27.2687 | 40.6337 |  | 0 | 0 |  | 0 | 0 |  | 40.4663 | 1650 | 2250 | 13.9037 | 8.91 | 13.365
|  |  | 2250 x 1800 | 15.1392 | 29.7192 | 44.2992 |  | 0 | 0 |  | 0 | 0 |  | 44.145 | 1800 | 2250 | 15.1392 | 9.72 | 14.58
|  |  | 2400 x 1200 | 10.8657 | 21.2337 | 31.6017 |  | 0 | 0 |  | 0 | 0 |  | 31.392 | 1200 | 2400 | 10.8657 | 6.912 | 10.368
|  |  | 2400 x 1350 | 12.1822 | 23.8462 | 35.5102 |  | 0 | 0 |  | 0 | 0 |  | 35.316 | 1350 | 2400 | 12.1822 | 7.776 | 11.664
|  |  | 2400 x 1500 | 13.4987 | 26.4587 | 39.4187 |  | 0 | 0 |  | 0 | 0 |  | 39.24 | 1500 | 2400 | 13.4987 | 8.64 | 12.96
|  |  | 2400 x 1650 | 14.8152 | 29.0712 | 43.3272 |  | 0 | 0 |  | 0 | 0 |  | 43.164 | 1650 | 2400 | 14.8152 | 9.504 | 14.256
|  |  | 2400 x 1800 | 16.1318 | 31.6838 | 47.2358 |  | 0 | 0 |  | 0 | 0 |  | 47.088 | 1800 | 2400 | 16.1318 | 10.368 | 15.552
xxx | Available for next day delivery (max. 3 units)
- | Unavailable
Not available with Pyramid

## Circular Price (hidden)
|  | Size |  | Glazing |  |  |  | Kerb
Price | = | Pick 1 | + | Pick 1 |  |  | + | Pick 1
|  | Diameter |  | Single | Double | Triple |  | Builders Upstand | GRP Kerb
|  | 600 |  | 112.6859 | 205.4282 | 315.8081 |  | 0 | 170.98
|  | 750 |  | 139.3683 | 261.0711 | 398.4006 |  | 0 | 201.88
|  | 900 |  | 154.8375 | 285.7296 | 437.3741 |  | 0 | 241.02
|  | 1050 |  | 189.0478 | 356.5181 | 540.6452 |  | 0 | 265.74
|  | 1200 |  | 246.9532 | 434.9263 | 676.5956 |  | 0 | 297.67
|  | 1350 |  | 302.0523 | 588.9635 | 880.6124 |  | 0 | 303.85
|  | 1500 |  | 386.0701 | 731.2465 | 1106.9913 |  | 0 | 289.43
|  | 1800 |  | 430.5496 | 835.245 | 1255.2922 |  | 0 | 346.08
Circular | / | DDD | / | Single | Double | Triple | / | BU | Kerb
Example Code:
Circular | / | 900 | / | Single |  |  | / | Kerb

## Mardome Smoke Vent Weights
Note - The guide weights given below are calculated estimates and not actual values.
|  | Size |  | Glazing |  |  | Shape |  |  | Kerb |  |  | Wind Deflectors (pair) |  |  | Packaging
Weight(kg) | = | Pick 1 | + | Pick 1 |  | + | Pick 1 |  | + | Pick 1 |  | + | Pick 1 |  | + | Pick 1 |  |  |  |  | TS Smoke Vent on Tall Kerb | TS Smoke Vent on DF
|  | Length x Width |  | Double | Triple |  | Dome | Pyramid |  | To suit existing Builders Upstand | 300mm |  | on DF Kerb | on Tall Kerb |  | on DF Kerb | on Tall Kerb | [5 empty] | Pallet TK | Pallet df
|  | 1050 x 1050 |  | 6.9075 | 9.5535 |  | 0 | 0 |  | 37.3141 | 57.0941 |  | 4 | 8.1 |  | 14.4153 | 12.253 | 1050 x 1050 | 6.9075 | 9.5535 | 66.6476 | 46.8676 |  | 14.4153 | 1050 | 1050 | 1050 | 1050 | 12.253
|  | 1200 x 1050 |  | 7.873 | 10.897 |  |  |  |  | 38.3814 | 59.5114 |  |  |  |  | 16.2955 | 13.8512 | 1200 x 1050 | 7.873 | 10.897 | 70.4084 | 49.2784 |  | 16.2955 | 1200 | 1050 | 1200 | 1050 | 13.8512
|  | 1200 x 1200 |  | 8.9735 | 12.4295 |  |  |  |  | 39.9696 | 62.4496 |  |  |  |  | 18.421 | 15.6578 | 1200 x 1200 | 8.9735 | 12.4295 | 74.8791 | 52.3991 |  | 18.421 | 1200 | 1200 | 1200 | 1200 | 15.6578
|  | 1350 x 1050 |  | 8.8385 | 12.2405 |  |  |  |  | 42.5693 | 66.3993 |  |  |  |  | 18.1758 | 15.4508 | 1350 x 1050 | 8.8385 | 12.2405 | 78.6399 | 54.8099 |  | 18.1758 | 1350 | 1050 | 1350 | 1050 | 15.4508 | 85.01%
|  | 1350 x 1200 |  | 10.074 | 13.962 |  |  |  |  | 43.0786 | 68.2586 |  |  |  |  | 20.5465 | 17.658 | 1350 x 1200 | 10.074 | 13.962 | 82.2206 | 57.0406 |  | 20.5465 | 1350 | 1200 | 1350 | 1200 | 17.658 | 85.94%
|  | 1350 x 1350 |  | 11.3096 | 15.6836 |  |  |  |  | 43.6778 | 70.2078 |  |  |  |  | 22.9173 | 19.8652 | 1350 x 1350 | 11.3096 | 15.6836 | 85.8913 | 59.3613 |  | 22.9173 | 1350 | 1350 | 1350 | 1350 | 19.8652 | 86.68%
|  | 1500 x 1050 |  | 9.804 | 13.584 |  |  |  |  | 40.1105 | 62.5905 |  |  |  |  | 20.056 | 17.2 | 1500 x 1050 | 9.804 | 13.584 | 76.1745 | 53.6945 |  | 20.056 | 1500 | 1050 |  |  | 17.2 | 85.76%
|  | 1500 x 1200 |  | 11.1746 | 15.4946 |  |  |  |  | 41.5097 | 65.3397 |  |  |  |  | 22.672 | 19.62 | 1500 x 1200 | 11.1746 | 15.4946 | 80.8343 | 57.0043 |  | 22.672 | 1500 | 1200 | 1500 | 1200 | 19.62 | 86.54%
|  | 1500 x 1350 |  | 12.5451 | 17.4051 |  |  |  |  | 42.1989 | 67.3789 |  |  |  |  | 25.288 | 22.0725 | 1500 x 1350 | 12.5451 | 17.4051 | 84.784 | 59.604 |  | 25.288 | 1500 | 1350 | 1500 | 1350 | 22.0725 | 87.28%
|  | 1500 x 1500 |  | 13.9156 | 19.3156 |  |  |  |  | 42.7981 | 69.3281 |  |  |  |  | 27.904 | 24.525 | 1500 x 1500 | 13.9156 | 19.3156 | 88.6437 | 62.1137 |  | 27.904 | 1500 | 1500 | 1500 | 1500 | 24.525 | 87.89%
|  | 1650 x 1050 |  | 10.7696 | 14.9276 |  |  |  |  | 49.6959 | 77.5759 |  |  |  |  | 21.9363 | 18.8843 | 1650 x 1050 | 10.7696 | 14.9276 | 92.5035 | 64.6235 |  | 21.9363 | 1650 | 1050 | 1650 | 1050 | 18.8843 | 86.09%
|  | 1650 x 1200 |  | 12.2751 | 17.0271 |  |  |  |  | 44.5823 | 69.7623 |  |  |  |  | 24.7975 | 21.582 | 1650 x 1200 | 12.2751 | 17.0271 | 86.7894 | 61.6094 |  | 24.7975 | 1650 | 1200 | 1650 | 1200 | 21.582 | 87.03%
|  | 1650 x 1350 |  | 13.7806 | 19.1266 |  |  |  |  | 45.2715 | 71.8015 |  |  |  |  | 27.6588 | 24.2797 | 1650 x 1350 | 13.7806 | 19.1266 | 90.9281 | 64.3981 |  | 27.6588 | 1650 | 1350 | 1650 | 1350 | 24.2797 | 87.78%
|  | 1650 x 1500 |  | 15.2861 | 21.2261 |  |  |  |  | 45.8708 | 73.7508 |  |  |  |  | 30.52 | 26.9775 | 1650 x 1500 | 15.2861 | 21.2261 | 94.9769 | 67.0969 |  | 30.52 | 1650 | 1500 | 1650 | 1500 | 26.9775 | 88.39%
|  | 1650 x 1650 |  | 16.7916 | 23.3256 |  |  |  |  | 46.47 | 75.7 |  |  |  |  | 33.3813 | 29.6753 | 1650 x 1650 | 16.7916 | 23.3256 | 99.0256 | 69.7956 |  | 33.3813 | 1650 | 1650 | 1650 | 1650 | 29.6753 | 88.9%
|  | 1800 x 1050 |  | 11.7351 | 16.2711 |  |  |  |  | 50.8312 | 78.7112 |  |  |  |  | 23.8165 | 20.601 | 1800 x 1050 | 11.7351 | 16.2711 | 94.9823 | 67.1023 |  | 23.8165 | 1800 | 1050 | 1800 | 1050 | 20.601 | 86.5%
|  | 1800 x 1200 |  | 13.3756 | 18.5596 |  |  |  |  | 51.5204 | 80.7504 |  |  |  |  | 26.923 | 23.544 | 1800 x 1200 | 13.3756 | 18.5596 | 99.31 | 70.08 |  | 26.923 | 1800 | 1200 | 1800 | 1200 | 23.544 | 87.45%
|  | 1800 x 1350 |  | 15.0161 | 20.8481 |  |  |  |  | 52.1197 | 82.6997 |  |  |  |  | 30.0295 | 26.487 | 1800 x 1350 | 15.0161 | 20.8481 | 103.5478 | 72.9678 |  | 30.0295 | 1800 | 1350 | 1800 | 1350 | 26.487 | 88.2%
|  | 1800 x 1500 |  | 16.6566 | 23.1366 |  |  |  |  | 52.9265 | 83.5065 |  |  |  |  | 33.136 | 29.43 | 1800 x 1500 | 16.6566 | 23.1366 | 106.6432 | 76.0632 |  | 33.136 | 1800 | 1500 | 1800 | 1500 | 29.43 | 88.82%
|  | 1800 x 1650 |  | 18.2972 | 25.4252 |  |  |  |  | 53.7148 | 85.6448 |  |  |  |  | 36.2425 | 32.373 | 1800 x 1650 | 18.2972 | 25.4252 | 111.0699 | 79.1399 |  | 36.2425 | 1800 | 1650 | 1800 | 1650 | 32.373 | 89.32%
|  | 1800 x 1800 |  | 19.9377 | 27.7137 |  |  |  |  | 54.5984 | 87.8784 |  |  |  |  | 39.349 | 35.316 | 1800 x 1800 | 19.9377 | 27.7137 | 115.5921 | 82.3121 |  | 39.349 | 1800 | 1800 | 1800 | 1800 | 35.316 | 89.75%

## Mardome Circular Weights
Note - The guide weights given below are calculated estimates and not actual values.
|  |  | Size |  | Glazing |  |  |  | Kerb |  |  | Packaging
Weight |  | = | Pick 1 |  | Pick 1 |  |  | + | Pick 1 |  | + | Pick 1 | Dome
|  |  | Length x Width |  | Single | Double | Triple |  | To suit existing Builders Upstand | Insulated GRP Kerb |  | All variants |  | Simple Outer | Detailed Outer | Simple Liner / Core Taped | Liner Detailed | Core Detailed
|  |  | 600 x 600 |  | 1.276 | 1.982 | 2.522 |  | 0 | 4.276 |  | 4.1 | 600 | 1.122 | 1.276 | 0.748 | 0.706 | 0.694
|  |  | 750 x 750 |  | 1.916 | 2.989 | 3.877 |  | 0 | 5.397 |  | 5.0278 | 750 | 1.72 | 1.916 | 1.147 | 1.073 | 1.084
|  |  | 900 x 900 |  | 2.704 | 4.25 | 5.556 |  | 0 | 6.518 |  | 6.0969 | 900 | 2.445 | 2.704 | 1.63 | 1.546 | 1.565
|  |  | 1050 x 1050 |  | 3.63 | 5.736 | 7.538 |  | 0 | 7.64 |  | 7.3072 | 1050 | 3.298 | 3.63 | 2.199 | 2.106 | 2.134
|  |  | 1200 x 1200 |  | 4.691 | 7.455 | 9.841 |  | 0 | 8.761 |  | 8.6589 | 1200 | 4.278 | 4.691 | 2.852 | 2.764 | 2.799
|  |  | 1350 x 1350 |  | 5.889 | 9.401 | 12.452 |  | 0 | 9.882 |  | 19.8652 | 1350 | 5.385 | 5.889 | 3.59 | 3.512 | 3.555
|  |  | 1500 x 1500 |  | 7.223 | 11.574 | 15.371 |  | 0 | 11.004 |  | 24.525 | 1500 | 6.619 | 7.223 | 4.412 | 4.351 | 4.401
|  |  | 1800 x 1800 |  | 10.163 | 16.405 | 22.021 |  | 0 | 13.246 |  | 35.316 | 1800 | 9.469 | 10.163 | 6.313 | 6.242 | 6.31
xxx | Available for next day delivery (max. 3 units)
- | Unavailable
Packaging weights taken from equivalent size entries in Mardome Trade Weights sheet
MARDOME CIRCULAR WEIGHTS
|  |  |  | SIZE (mm) | MEASURED WEIGHT (Kg)
|  |  |  | Diameter (mm) | GRP KERB | OUTER SHEET | LINER |  | Calculated Kerb Mass | difference | Calculated Outer Sheet Mass (3mm) | Calculated Inner Sheet Mass (2mm)
|  |  |  | 600 | 4.2 |  |  |  | 4.276 | 0.076 | 1.122 | 0.748
|  |  |  | 750 | 4.4 |  |  |  | 5.397 | 0.997 | 1.72 | 1.147
|  |  |  | 900 | 7.2 |  |  |  | 6.518 | -0.682 | 2.445 | 1.63
|  |  |  | 1050 | 7.4 |  |  |  | 7.64 | 0.24 | 3.298 | 2.199
|  |  |  | 1200 | 8.6 |  |  |  | 8.761 | 0.161 | 4.278 | 2.852
|  |  |  | 1350 | 7.6 |  |  |  | 9.882 | 2.282 | 5.385 | 3.59
|  |  |  | 1500 |  |  |  |  | 11.004 | 11.004 | 6.619 | 4.412
|  |  |  | 1800 | 12.4 |  |  |  | 13.246 | 0.846 | 9.469 | 6.313
|  |  |  | Notes: | Some domes marked as damaged with light chipping
Some retained lengths of foam tape
All were wet
Calculated Kerb Mass: Modelled in Inventor and assigned approximate density based on max/min.
Approximate GRP density: (1.45 min, 1.55 max g/cm^3)
Polycarbonate density: 1.2 g/cm^3
Liners calculated using diameter + 30
Higher density used (better to overestimate)

## BM Circular Glass Weights
Note - The guide weights given below are calculated estimates and not actual values.
|  | Size |  | Glazing |  | Kerb |  |  | packaging
Weight | = | Pick 1 | + | Pick 1 | + | Pick 1 |  | + | Pick 1
|  | Diameter |  | Non-Fragile Glass |  | Builders Upstand | GRP Kerb |  | Packaging
|  | 600 |  | 14.1 |  | 0 | 4.4 |  | 22
|  | 750 |  | 20.5 |  | 0 | 5.5 |  | 22
|  | 900 |  | 28 |  | 0 | 6.6 |  | 22
|  | 1050 |  | 36.6 |  | 0 | 7.7 |  | 27.2
|  | 1200 |  | 46.4 |  | 0 | 9 |  | 27.2
|  | 1350 |  | 57.4 |  | 0 | 10.1 |  | 32.2
|  | 1500 |  | 69.5 |  | 0 | 12.4 |  | 32.2

## BM Lantern Weights
Note - The guide weights given below are calculated estimates and not actual values.
|  |  | Total Unit Weight |  |  | Max individual pane weight
Weight | = | Size | Pick 1 |  | / | Pick 1
|  | Length x Width | 4 Pane | 6 Pane |  | 4 Pane | 6 Pane
|  | 1500 x 1000 | 70 | 72 |  | 16 | 8
|  | 2000 x 1000 | 89 | 91 |  | 23 | 11
|  | 2500 x 1000 | 108 | 110 |  | 31 | 15
|  | 3000 x 1000 | 127 | 129 |  | 38 | 19
|  | 2000 x 1500 | 123 | 127 |  | 28 | 17
|  | 2500 x 1500 | 150 | 153 |  | 40 | 20
|  | 3000 x 1500 | 176 | 179 |  | 51 | 25
|  | 2500 x 2000 | 192 | 196 |  | 45 | 30
|  | 3000 x 2000 | 226 | 230 |  | 61 | 30

## Smoke Vent Controllers Price (hidden)
|  |  | Size |  | Controller
Price |  | = | Pick 1 | + | Pick 1 + extras
|  |  | Length x Width |  | Control Panel 5A | Control Panel 8A
|  |  | 1050 x 1050 |  | 612 | 674
1200 x 1050
1200 x 1200
1350 x 1050
1350 x 1200
|  |  | 1350 x 1350 |  | - | 674
|  |  | 1500 x 1050 |  | 612 | 674
1500 x 1200
|  |  | 1500 x 1350 |  | - | 674
|  |  | 1500 x 1500 |  | -
|  |  | 1650 x 1050 |  | 612 | 674
1650 x 1200
|  |  | 1650 x 1350 |  | - | 674
|  |  | 1650 x 1500 |  | -
|  |  | 1650 x 1650 |  | -
|  |  | 1800 x 1050 |  | 612 | 674
1800 x 1200
|  |  | 1800 x 1350 |  | - | 674
|  |  | 1800 x 1500 |  | -
|  |  | 1800 x 1650 |  | -
|  |  | 1800 x 1800 |  | -
+
Fire Switch add 111
+
Fireman's Priority Switch add 211
+
Smoke Detector add 146
Mardome Trade Smoke Vent |  | / | LLLLWWWW | / | Control Panel 5A | Control Panel 8A
+
Fire Switch
+
Example Code: |  |  |  |  | Fireman's Priority Switch
+
Smoke Detector
Mardome Trade Smoke Vent |  | / | 12001050 | / | Control Panel 5A/Fire Switch/Smoke Detector
xxx | Can power up to 2 Smoke Vent units
xxx | Can power only 1 Smoke Vent unit
- | Unavailable

## Marvault Trade Standard Price (hidden)
|  | Size |  | Glazing |  |  | Kerb |  |  | Ventilation |  |  | Finish |  |  | Assembly
Price | = | Pick 1 |  | Pick 1 |  | + | Pick 1 |  | + | Pick 1 |  | + | Pick 1 |  | + | Pick 1
|  | Length x Width |  | Triple | Structured |  | 150mm | 300mm |  | Unvented | Hit & Miss |  | Mill Finish | Powder Coat |  | Fully Assembled | Part Assembled
|  | 1950 x 1950 |  | 2290.823 | 1536.348 |  | 0 | 112.27 |  | 0 | 29.87 |  | 0 | 288.4 |  | 0 | 0
|  | 2100 x 1950 |  | 2363.0775 | 1568.072 |  | 0 | 118.45
|  | 2100 x 2100 |  | 2455.4685 | 1630.387 |  | 0 | 118.45
|  | 2250 x 1950 |  | 2559.7045 | 1717.628 |  | 0 | 118.45
|  | 2250 x 2100 |  | 2659.2025 | 1775.411 |  | 0 | 123.6
|  | 2250 x 2250 |  | 2763.4385 | 1839.992 |  | 0 | 123.6
|  | 2400 x 1050 |  | 1988.7755 | 1419.649 |  | 0 | 101.97
|  | 2400 x 1950 |  | 2988.4935 | 1750.485 |  | 0 | 123.6
|  | 2400 x 2100 |  | 2744.4865 | 1816.199 |  | 0 | 123.6
|  | 2400 x 2250 |  | 2841.6155 | 1872.849 |  | 0 | 129.78
|  | 2400 x 2400 |  | 2955.3275 | 1940.829 |  | 0 | 132.87 | [5 empty] | 309
|  | 2550 x 1050 |  | 2050.3695 | 1443.442 |  | 0 | 107.12 | [5 empty] | 288.4
|  | 2550 x 1200 |  | 2162.897 | 1502.358 |  | 0 | 109.18
|  | 2550 x 1350 |  | 2271.871 | 1553.343 |  | 0 | 112.27
|  | 2550 x 1500 |  | 2372.5535 | 1614.525 |  | 0 | 117.42
|  | 2550 x 1650 |  | 2485.081 | 1668.909 |  | 0 | 126.69
|  | 2550 x 1800 |  | 2592.8705 | 1727.825 |  | 0 | 123.6
|  | 2550 x 1950 |  | 2706.5825 | 1785.608 |  | 0 | 123.6
|  | 2550 x 2100 |  | 2819.11 | 1852.455 |  | 0 | 129.78
|  | 2550 x 2250 |  | 2929.2685 | 1907.972 |  | 0 | 132.87
|  | 2550 x 2400 |  | 3033.5045 | 2008.809 |  | 0 | 135.96 | [5 empty] | 314.15
|  | 2700 x 1050 |  | 2098.934 | 1467.235 |  | 0 | 112.27 | [5 empty] | 288.4
|  | 2700 x 1200 |  | 2216.1995 | 1528.417 |  | 0 | 112.27
|  | 2700 x 1350 |  | 2329.9115 | 1583.934 |  | 0 | 117.42
|  | 2700 x 1500 |  | 2438.8855 | 1642.85 |  | 0 | 118.45
|  | 2700 x 1650 |  | 2550.2285 | 1699.5 |  | 0 | 123.6
|  | 2700 x 1800 |  | 2663.9405 | 1760.682 |  | 0 | 123.6
|  | 2700 x 1950 |  | 2777.6525 | 1818.465 |  | 0 | 129.78
|  | 2700 x 2100 |  | 2894.918 | 1886.445 |  | 0 | 132.87 | [5 empty] | 294.58
|  | 2700 x 2250 |  | 3005.0765 | 1944.228 |  | 0 | 135.96
|  | 2700 x 2400 |  | 3122.342 | 2008.809 |  | 0 | 141.11 | [5 empty] | 320.33
|  | 2850 x 1050 |  | 2248.181 | 1502.358 |  | 0 | 112.27 | [5 empty] | 288.4
|  | 2850 x 1200 |  | 2370.1845 | 1559.008 |  | 0 | 117.42
|  | 2850 x 1350 |  | 2492.188 | 1619.057 |  | 0 | 118.45
|  | 2850 x 1500 |  | 2609.4535 | 1671.175 |  | 0 | 123.6
|  | 2850 x 1650 |  | 2730.2725 | 1739.155 |  | 0 | 123.6
|  | 2850 x 1800 |  | 2849.907 | 1793.539 |  | 0 | 129.78
|  | 2850 x 1950 |  | 2977.833 | 1858.12 |  | 0 | 132.87
|  | 2850 x 2100 |  | 3097.4675 | 1919.302 |  | 0 | 135.96 | [5 empty] | 294.58
|  | 2850 x 2250 |  | 3218.2865 | 1980.484 |  | 0 | 117.42
|  | 2850 x 2400 |  | 3355.6885 | 2058.661 |  | 0 | 118.45 | [5 empty] | 320.33
|  | 3000 x 1050 |  | 2297.93 | 1530.683 |  | 0 | 123.6 | [5 empty] | 288.4
|  | 3000 x 1200 |  | 2423.487 | 1585.067 |  | 0 | 123.6
|  | 3000 x 1350 |  | 2543.1215 | 1648.515 |  | 0 | 129.78
|  | 3000 x 1500 |  | 2671.0475 | 1704.032 |  | 0 | 132.87
|  | 3000 x 1650 |  | 2795.42 | 1768.613 |  | 0 | 135.96
|  | 3000 x 1800 |  | 2920.977 | 1822.997 |  | 0 | 141.11
|  | 3000 x 1950 |  | 3045.3495 | 1890.977 |  | 0 | 141.11 | [5 empty] | 296.64
|  | 3000 x 2100 |  | 3169.722 | 1949.893 |  | 0 | 141.11 | [5 empty] | 302.82
|  | 3000 x 2250 |  | 3310.6775 | 2030.336 |  | 0 | 141.11
|  | 3000 x 2400 |  | 3440.9725 | 2096.05 |  | 0 | 144.2 | [5 empty] | 328.57
Vault | / | LLLLWWWW | / | Triple | Struct. | / | 150mm | 300mm | / | Unvented | H&M | / | Mill | Powder | / | Fully | Part
Example Code:
Vault | / | 22501950 | / | Triple |  | / | 150 |  | / | Unvented |  | / | Mill |  | / | Fully

## Marvault Trade Standard Spec (hidden)
| Structured 16mm 5 Wall | [5 empty] | Triple Skin
|  |  | 150mm |  | 300mm |  |  |  |  | 150mm |  | 300mm
Size (Span/Length) | Qty of bays | Rise | SK Weight of Pre-assembled Kerb Only Kg | SK Total weight Kg (excluding pallet) | TK Weight of Pre-assembled Kerb Only Kg | TK Total weight Kg (excluding pallet) | Qty of bays | Rise | Qty of internal Tie Bars | SK Weight of Pre-assembled Kerb Only Kg | SK Total weight Kg (excluding pallet) | TK Weight of Pre-assembled Kerb Only Kg | TK Total weight Kg (excluding pallet)
1950 x 1950 | 2 | 1/12 | 39.298 | 74.5 | 48 | 84 | 3 | 1/8 | 2 | 39.298 | 115.5 | 48 | 125
2100 x 1950 | 2 | 1/12 | 41.047 | 77 | 50 | 86 | 3 | 1/8 | 2 | 41.047 | 121 | 50 | 130
2100 x 2100 | 2 | 1/11 | 42.386 | 81 | 52 | 91 | 3 | 1/8 | 2 | 42.386 | 127 | 52 | 137
2250 x 1950 | 3 | 1/12 | 42.296 | 84 | 52 | 94 | 4 | 1/8 | 2 | 42.296 | 131 | 52 | 141
2250 x 2100 | 3 | 1/11 | 44.135 | 88.5 | 54 | 99 | 4 | 1/8 | 2 | 44.135 | 138.5 | 54 | 148
2250 x 2250 | 3 | 1/11 | 45.974 | 93 | 56 | 103 | 4 | 1/8 | 2 | 45.974 | 146 | 56 | 156
2400 x 1050 | 3 | 1/23 | 34.411 | 60.9 | 43 | 69 | 4 | 1/8 | 1 | 34.411 | 90.9 | 43 | 99
2400 x 1950 | 3 | 1/12 | 44.045 | 86.5 | 54 | 96 | 4 | 1/8 | 2 | 44.045 | 135.5 | 54 | 145
2400 x 2100 | 3 | 1/11 | 45.384 | 91.5 | 56 | 102 | 4 | 1/8 | 2 | 45.384 | 143.5 | 56 | 154
2400 x 2250 | 3 | 1/11 | 47.223 | 96 | 57 | 106 | 4 | 1/8 | 2 | 47.223 | 151 | 57 | 161
2400 x 2400 | 3 | 1/10 | 48.562 | 100 | 59 | 111 | 4 | 1/8 | 2 | 48.562 | 159 | 59 | 170
2550 x 1050 | 3 | 1/23 | 35.86 | 63.1 | 44 | 71 | 4 | 1/8 | 1 | 35.86 | 94.1 | 44 | 102
2550 x 1200 | 3 | 1/20 | 37.399 | 68.3 | 46 | 77 | 4 | 1/8 | 1 | 37.399 | 102.3 | 46 | 111
2550 x 1350 | 3 | 1/18 | 38.938 | 71.5 | 48 | 81 | 4 | 1/8 | 1 | 38.938 | 109.5 | 48 | 118
2550 x 1500 | 3 | 1/16 | 40.777 | 76 | 50 | 85 | 4 | 1/8 | 1 | 40.777 | 118 | 50 | 127
2550 x 1650 | 3 | 1/15 | 42.116 | 81 | 52 | 91 | 4 | 1/8 | 2 | 42.116 | 125 | 52 | 135
2550 x 1800 | 3 | 1/13 | 43.955 | 84.5 | 54 | 94 | 4 | 1/8 | 2 | 43.955 | 133.5 | 54 | 143
2550 x 1950 | 3 | 1/12 | 45.794 | 90 | 56 | 100 | 4 | 1/8 | 2 | 45.794 | 142 | 56 | 152
2550 x 2100 | 3 | 1/11 | 47.133 | 95 | 57 | 105 | 4 | 1/8 | 2 | 47.133 | 150 | 57 | 160
2550 x 2250 | 3 | 1/11 | 48.472 | 98 | 59 | 109 | 4 | 1/8 | 2 | 48.472 | 157 | 59 | 168
2550 x 2400 | 3 | 1/10 | 49.811 | 103 | 61 | 114 | 4 | 1/8 | 2 | 49.811 | 165 | 61 | 176
2700 x 1050 | 3 | 1/23 | 38.009 | 67 | 46 | 75 | 4 | 1/8 | 1 | 38.009 | 99 | 46 | 107
2700 x 1200 | 3 | 1/20 | 38.848 | 70.5 | 48 | 80 | 4 | 1/8 | 1 | 38.848 | 106.5 | 48 | 115
2700 x 1350 | 3 | 1/18 | 40.687 | 74 | 50 | 83 | 4 | 1/8 | 1 | 40.687 | 115 | 50 | 124
2700 x 1500 | 3 | 1/16 | 42.026 | 79 | 52 | 89 | 4 | 1/8 | 1 | 42.026 | 123 | 52 | 132
2700 x 1650 | 3 | 1/15 | 43.565 | 82.2 | 54 | 92 | 4 | 1/8 | 2 | 43.565 | 130.2 | 54 | 140
2700 x 1800 | 3 | 1/13 | 45.204 | 87.5 | 55 | 98 | 4 | 1/8 | 2 | 45.204 | 138.5 | 55 | 149
2700 x 1950 | 3 | 1/12 | 47.043 | 93 | 57 | 103 | 4 | 1/8 | 2 | 47.043 | 147 | 57 | 157
2700 x 2100 | 3 | 1/11 | 48.382 | 97 | 59 | 108 | 4 | 1/8 | 2 | 48.382 | 155 | 59 | 166
2700 x 2250 | 3 | 1/11 | 49.721 | 101 | 61 | 112 | 4 | 1/8 | 2 | 49.721 | 163 | 61 | 174
2700 x 2400 | 3 | 1/10 | 51.56 | 106.5 | 63 | 118 | 4 | 1/8 | 2 | 51.56 | 172.5 | 63 | 184
2850 x 1050 | 3 | 1/23 | 38.758 | 67.5 | 48 | 77 | 5 | 1/8 | 1 | 38.758 | 104.5 | 48 | 113
2850 x 1200 | 3 | 1/20 | 40.597 | 73 | 50 | 82 | 5 | 1/8 | 1 | 40.597 | 114 | 50 | 123
2850 x 1350 | 3 | 1/18 | 41.936 | 77 | 52 | 87 | 5 | 1/8 | 1 | 41.936 | 122 | 52 | 131
2850 x 1500 | 3 | 1/16 | 43.475 | 81.2 | 53 | 91 | 5 | 1/8 | 1 | 43.475 | 130.2 | 53 | 140
2850 x 1650 | 3 | 1/15 | 45.114 | 85.5 | 55 | 96 | 5 | 1/8 | 2 | 45.114 | 139.5 | 55 | 150
2850 x 1800 | 3 | 1/13 | 46.953 | 91 | 57 | 101 | 5 | 1/8 | 2 | 46.953 | 148 | 57 | 158
2850 x 1950 | 3 | 1/12 | 48.292 | 95 | 59 | 106 | 5 | 1/8 | 2 | 48.292 | 156 | 59 | 167
2850 x 2100 | 3 | 1/11 | 49.631 | 100 | 61 | 111 | 5 | 1/8 | 2 | 49.631 | 165 | 61 | 176
2850 x 2250 | 3 | 1/11 | 51.47 | 104.5 | 63 | 116 | 5 | 1/8 | 2 | 51.47 | 174.5 | 63 | 186
2850 x 2400 | 3 | 1/10 | 52.809 | 110.5 | 65 | 122 | 5 | 1/8 | 2 | 52.809 | 182.5 | 65 | 195
3000 x 1050 | 3 | 1/23 | 40.507 | 71 | 50 | 80 | 5 | 1/8 | 1 | 40.507 | 109 | 50 | 118
3000 x 1200 | 3 | 1/20 | 41.846 | 75 | 52 | 85 | 5 | 1/8 | 1 | 41.846 | 117 | 52 | 126
3000 x 1350 | 3 | 1/18 | 43.385 | 79.2 | 53 | 89 | 5 | 1/8 | 1 | 43.385 | 127.2 | 53 | 137
3000 x 1500 | 3 | 1/16 | 45.024 | 83.5 | 55 | 94 | 5 | 1/8 | 1 | 45.024 | 135.5 | 55 | 146
3000 x 1650 | 3 | 1/15 | 46.863 | 89 | 57 | 99 | 5 | 1/8 | 2 | 46.863 | 144 | 57 | 154
3000 x 1800 | 3 | 1/13 | 48.202 | 93 | 59 | 104 | 5 | 1/8 | 2 | 48.202 | 154 | 59 | 165
3000 x 1950 | 3 | 1/12 | 49.541 | 98 | 61 | 109 | 5 | 1/8 | 2 | 49.541 | 162 | 61 | 173
3000 x 2100 | 3 | 1/11 | 51.38 | 102.5 | 63 | 114 | 5 | 1/8 | 2 | 51.38 | 171.5 | 63 | 183
3000 x 2250 | 3 | 1/11 | 52.719 | 107.5 | 65 | 120 | 5 | 1/8 | 2 | 52.719 | 180.5 | 65 | 193
3000 x 2400 | 3 | 1/10 | 54.558 | 113 | 67 | 125 | 5 | 1/8 | 3 | 54.558 | 190 | 67 | 202